## Network Function
Update: 2017-10-24
Network Function
1. TCP Port Number: 7000 UDP Listen on 30718, Send to 30717
2. The projectors are supplied from the factory with the following default settings: IP Address: 192.168.0.100
3. The projector should establish a UDP server permanently listening for datagram packets on UDP Port 30718.
- If the UDP server receives a datagram packet and recognises the byte pattern 0xF6 0x00 0x00 0xF6 in that packet it should then respond by broadcasting a datagram packet on IP address 255.255.255.255 to port 30717 containing the following string of
information in the exact format shown with each item of information separated with a ; (semicolon)
each item of information separated with a ; (semicolon) type=HIGHLite 660;ip-address=192.168.0.100;hostname=localhost.localdomain;mac-address=40:22:ed:3:2:e2;id=3;serial=abc123;2000000
4. TCP Protocol The projector should have a TCP server listening for incoming protocol commands on port 7000. TCP protocol commands must all be preceded with a ‘*’ (char) 42 and terminated with a carriage return (char) 13 <CR>
e,g. *brightness = 10 <CR> All responses will also be terminated with a carriage return <CR> Commands with no expected return value will simply acknowledge the command and return “ack” e.g. ack
5. UDP Protocol The UDP server in addition to listening for discovery requests on port 30718 should also be listening for protocol commands. UDP protocol commands can start with either a ‘*’ (char 42) or a ‘!’ (char 33) on the same port.
The UDP server should broadcast all responses on IP address 255.255.255.255 to port 30717
Because UDP protocol is connectionless, the protocol must contain some means of identifying individual projectors. To facilitate this, the command structure is the same as a TCP command (without the <CR>)
but is followed by the mac address of the projector for which the command is intended, separated from the command by a ; (semicolon) and terminated by a ; (semicolon). e,g. *brightness = 10; 40:22:ed:3:2:e2;
This command would set the brightness of only the projector with a mac address of 40:22:ed:3:2:e2 to 10. In this case the ‘*’ prefix indicates that the command is specific to the included mac address.
If the command is to be actioned by all projectors available on the network them the command should be prefixed by the ‘!’ character. e,g. !brightness = 10; 40:22:ed:3:2:e2;

## RS232 Protocol&Commands
|  | RS232 Protocol & Commands |  | Update: 2020/7/27
The projector can be controlled by using an external control system or a PC via an RS232 or LAN interface, using a terminal-emulation program.
Network setup
1. Connect the projector to a LAN network.
2. Open the Setup > Networkmenu and edit network settings. The default IP address is 192.168.0.100 and the TCP port number is 7000.
Serial Port setup
• Baud rate 9600 bps
• Data length 8 bits
• Stop bits one
• Parity none
• Flow control none
The commands must all be preceded with a '*' (ASCII char 42) and terminated with a carriage return (ASCII char 13) <CR>
e,g. *brightness = 10 <CR> All responses will also be terminated with a carriage return <CR> Commands with no expected return value will simply acknowledge the command and return “ack” e.g. ack
Commands requesting information will return the requested information e.g. *brightness ?<CR> will return “ack brightness = 10<CR>
Commands sent without operand will send default value e.g. *brightness<CR> will return “ack brightness = 0<CR>
Command | Operand | Parameters | User OSD Reset | Factory Default | Setting State | Setting Condition | Remark
Input Selection menu
input | = ? | 0 = HDMI 1 1 = HDMI 2 2 = VGA 3 = COMP 4 = DVI 5 = DisplayPort 6 = HDBaseT 7 = 3G-SDI | HDMI 1 | HDMI 1 | Imaging State | No limit
Test Pattern menu
test.pattern | = ? | 0 = Off 1 = White 2 = Black 3 = Red 4 = Green 5 = Blue 6 = Checkboard 7 = CrossHatch 8 = CrossHatch Red 9 = CrossHatch Green 10= CrossHatch Blue 8 = V Burst 9 = H Burst 11 = Color Bar 12 = Aspect Ratio (Pluge) | Off | Off | Imaging State | not 3D | Notes: the pattern generated by the scaler chip.
Lens menu
lens.lock | = ? | 0 = Off 1 = On | Off | Off | Imaging State | lens.lock = 0
zoom.in | (execute) |  | No change | NA | Imaging State | lens.lock = 0
zoom.out | (execute) |  | No change | NA | Imaging State | lens.lock = 0
focus.near | (execute) |  | No change | NA | Imaging State | lens.lock = 0
focus.far | (execute) |  | No change | NA | Imaging State | lens.lock = 0
lens.up | (execute) |  | No change | NA | Imaging State | lens.lock = 0
lens.down | (execute) |  | No change | NA | Imaging State | lens.lock = 0
lens.left | (execute) |  | No change | NA | Imaging State | lens.lock = 0
lens.right | (execute) |  | No change | NA | Imaging State | lens.lock = 0
lens.center | (execute) |  | No change | Lens Center | Imaging State | lens.lock = 0
lens.type | = ? | 0 = non-UST 1 = UST lens | No change | non-UST | Imaging State | lens.lock = 0
lens.load | = | 1..10 set of lens memory (Load) | No change | - | Imaging State | lens.lock = 0 and the relevant lens memory is saved
lens.save | = ? | set: 1..10 set of lens memory (Save) get: 0xHHHH (hex string indicate each memory is saved or clear; bit 0 =1 or 0 means memory 1 saved or clear, bit 1 for memory 2,.. etc. ) | No change | - | Imaging State | No limit
lens.clear | = | 1..10 set of lens memory (Clear) | No change | All be clear | Imaging State | No limit
Image menu
pic.mode | = ? | 0 - 2 | 0 | 0 | Imaging State | Source Locked
brightness | = ? | 0 - 200 | 100 | 100 | Imaging State | Source Locked
contrast | = ? | 0 - 200 | 100 | 100 | Imaging State | Source Locked
saturation | = ? | 0 - 200 | 100 | 100 | Imaging State | Source Locked
hue | = ? | 0 - 200 | 100 | 100 | Imaging State | Source Locked
sharpness | = ? | 0 - 15 | 0 | 0 | Imaging State | Source Locked
nr | = ? | 0 - 3 | 0 | 0 | Imaging State | Source Locked
gamma | = ? | 0 = 1.0 1 = 1.8 2 = 2.0 3 = 2.2 4 = 2.35 5 = 2.5 6 = S-Curve 7 = DICOM | 2.2 | 2.2 | Imaging State | Source Locked, can't apply S-curve or DICOM when EB on
db.on | = ? | 0 - 1 | 0 | 0 | Imaging State | not 3D, not edge blending on, not CBC on, not test pattern on
light.off.timer | = ? | 0 = Disable 1 = 0.5 seconds 2 = 1.0 seconds 3 = 1.5 seconds 4 = 2.0 seconds 5 = 3.0 seconds 6 = 4.0 seconds | 0 | 0 | Imaging State | DB on, not 3D, not edge blending on, not CBC on, not test pattern on
v.position | = ? | 0 - 200 (0 - 200 is possible full range, the actual range depends on input timing) | 100 | 100 | Imaging State | Source Locked, not 3D, input = 2 (VGA) or 3 (COMP)
h.position | = ? | 0 - 200 (0 - 200 is possible full range, the actual range depends on input timing) | 100 | 100
vga.phase | = ? | 0 - 200 | 100 | 100
tracking | = ? | 0 - 200 | 100 | 100
sync.level | = ? | 0 - 200 | 100 | 100
freeze | = ? | 0 = Off 1 = On | off | off | Imaging State | Source Locked, not 3D
resync | (execute) |  |  |  | Imaging State | Source Locked
Color menu
color.space | = ? | 0 = Auto 1 = YPbPr 2 = YCbCr 3 = RGB PC 4 = RGB Video | Auto | Auto | Imaging State | Source Locked | Note: YPbPr equal original REC709. YCbCr equal original REC601.
color.mode | = ? | 0 = ColorMax 1 = Manual Color Matching 2 = Color Temperature 3 = Gains and Lifts | ColorMax | ColorMax | Imaging State
color.max | = ? | 0 = HDTV 1 = Peak 2 = User 1 3 = User 2 | Peak | Peak | Imaging State | Imaging State, color.mode = 0 (ColorMax)
auto.test.ptrn | = ? | 0 = off 1 = on | off | off | Imaging State | color.mode = 1 ( Manual Color Matching)
hsg.hue.r | = ? | 0 - 200 | 100 | 100 | Imaging State | color.mode = 1 ( Manual Color Matching)
hsg.hue.g | = ? | 0 - 200 | 100 | 100
hsg.hue.b | = ? | 0 - 200 | 100 | 100
hsg.hue.c | = ? | 0 - 200 | 120 | 100
hsg.hue.m | = ? | 0 - 200 | 110 | 100
hsg.hue.y | = ? | 0 - 200 | 30 | 100
hsg.sat.r | = ? | 0 - 200 | 110 | 100
hsg.sat.g | = ? | 0 - 200 | 110 | 100
hsg.sat.b | = ? | 0 - 200 | 110 | 100
hsg.sat.c | = ? | 0 - 200 | 110 | 100
hsg.sat.m | = ? | 0 - 200 | 110 | 100
hsg.sat.y | = ? | 0 - 200 | 110 | 100
hsg.gain.r | = ? | 0 - 200 | 105 | 100
hsg.gain.g | = ? | 0 - 200 | 95 | 100
hsg.gain.b | = ? | 0 - 200 | 90 | 100
hsg.gain.c | = ? | 0 - 200 | 105 | 100
hsg.gain.m | = ? | 0 - 200 | 105 | 100
hsg.gain.y | = ? | 0 - 200 | 105 | 100
hsg.white.r | = ? | 0 - 200 | 100 | 100
hsg.white.g | = ? | 0 - 200 | 100 | 100
hsg.white.b | = ? | 0 - 200 | 100 | 100
hsg.reset | (execute) |  | NA | NA
color.temp | = ? | 0 = 3200K 1 = 5400K 2 = 6500K 3 = 7500K 4 = 9300K 5 = Native | 6500K | 6500K | Imaging State | color.mode = 2 (Color Temperature)
red.lift | = ? | 0 - 200 | 100 | 100 | Imaging State | color.mode = 3 (Gains and Lifts)
green.lift | = ? | 0 - 200 | 100 | 100
blue.lift | = ? | 0 - 200 | 100 | 100
red.gain | = ? | 0 - 200 | 100 | 100
green.gain | = ? | 0 - 200 | 100 | 100
blue.gain | = ? | 0 - 200 | 100 | 100
gainlift.reset | (execute) |  | NA | NA
user.std.rx/user.std.ry | = ? | XXX (3 digits and be converted to 0.XXX internally) | No change | Native | Imaging State | color.mode = 0 (ColorMax) | 0.XXX
user.std.gx/user.std.gy | = ? | XXX (3 digits and be converted to 0.XXX internally) | No change | Native |  |  | 0.XXX
user.std.bx/user.std.by | = ? | XXX (3 digits and be converted to 0.XXX internally) | No change | Native |  |  | 0.XXX
user.std.wx/user.std.wy | = ? | XXX (3 digits and be converted to 0.XXX internally) | No change | Native |  |  | 0.XXX
user.std.reset | (execute) |  | NA | NA
user.target.rx/user.target.ry | = ? | XXX (3 digits and be converted to 0.XXX internally) | Default – same as HDTV | Default – same as HDTV | Imaging State | color.mode = 0 (ColorMax), color.max = 2 (User1) | 0.XXX
user.target.gx/user.target.gy | = ? | XXX (3 digits and be converted to 0.XXX internally) | Default – same as HDTV | Default – same as HDTV |  |  | 0.XXX
user.target.bx/user.target.by | = ? | XXX (3 digits and be converted to 0.XXX internally) | Default – same as HDTV | Default – same as HDTV |  |  | 0.XXX
user.target.yx/user.target.yy | = ? | XXX (3 digits and be converted to 0.XXX internally) | Default – same as HDTV | Default – same as HDTV |  |  | 0.XXX
user.target.cx/user.target.cy | = ? | XXX (3 digits and be converted to 0.XXX internally) | Default – same as HDTV | Default – same as HDTV |  |  | 0.XXX
user.target.mx/user.target.my | = ? | XXX (3 digits and be converted to 0.XXX internally) | Default – same as HDTV | Default – same as HDTV |  |  | 0.XXX
user.target.wx/user.target.wy | = ? | XXX (3 digits and be converted to 0.XXX internally) | Default – same as HDTV | Default – same as HDTV |  |  | 0.XXX
user.target.reset | (execute) |  | NA | NA
user2.target.rx/user2.target.ry | = ? | XXX (3 digits and be converted to 0.XXX internally) | Default – same as HDTV | Default – same as HDTV | Imaging State | color.mode = 0 (ColorMax), color.max = 3 (User2) | 0.XXX
user2.target.gx/user2.target.gy | = ? | XXX (3 digits and be converted to 0.XXX internally) | Default – same as HDTV | Default – same as HDTV |  |  | 0.XXX
user2.target.bx/user2.target.by | = ? | XXX (3 digits and be converted to 0.XXX internally) | Default – same as HDTV | Default – same as HDTV |  |  | 0.XXX
user2.target.yx/user2.target.yy | = ? | XXX (3 digits and be converted to 0.XXX internally) | Default – same as HDTV | Default – same as HDTV |  |  | 0.XXX
user2.target.cx/user2.target.cy | = ? | XXX (3 digits and be converted to 0.XXX internally) | Default – same as HDTV | Default – same as HDTV |  |  | 0.XXX
user2.target.mx/user2.target.my | = ? | XXX (3 digits and be converted to 0.XXX internally) | Default – same as HDTV | Default – same as HDTV |  |  | 0.XXX
user2.target.wx/user2.target.wy | = ? | XXX (3 digits and be converted to 0.XXX internally) | Default – same as HDTV | Default – same as HDTV |  |  | 0.XXX
user2.target.reset | (execute) |  | NA | NA
Geometry menu
aspect.ratio | = ? | 0 = 5:4 1 = 4:3 2 = 16:10 3 = 16:9 4 = 1.88 5 = 2.35 6 = TheaterScope 7 = Source 8 = Unscaled | Source | Source | Imaging State | Source Locked
digi.zoom | = ? | 0 - 100 | 0 | 0 | Imaging State | Source Locked
digi.pan | = ? | -320 - 320 (depend on input timg; use "op digi.pan.bound ?" To know) | 0 | 0 |  | Source Locked, digi.zoom not 0
digi.pan.bound | ? | xxx / xxx (minimum / maximum integer value) | 0 | 0 |  | Source Locked
digi.scan | = ? | -200 - 200 (depend on input timg; use "op digi.scan.bound ?" To know) | 0 | 0 |  | Source Locked, digi.zoom not 0
digi.scan.bound | ? | xxx / xxx (minimum / maximum integer value) | 0 | 0 |  | Source Locked
digi.zoom.rst | (execute) |  |  |  |  | Source Locked, digi.zoom not 0
overscan | = ? | 0 = Off 1 = Crop 2 = Zoom | Off | Off | Imaging State | Source Locked, not 3D
h.keystone | = ? | Horizontal -600 ~ + 600 (active.warp = 1 Keystone) Horizontal -60 ~ + 60 (active.warp = 4 Pin/Barrel) | 0 | 0 | Imaging State | active.warp = 1 (Keystone) or 4 (Pin/Barrel)
v.keystone | = ? | Vertical -400 ~ + 400 (active.warp = 1 Keystone) Vertical -40 ~ + 40 (active.warp = 4 Pin/Barrel) | 0 | 0
rotation | = ? | -100 ~ +100 (active.warp = 3 Rotation) -10 ~ +10 (active.warp = 1 Keystone or 4 Pin/Barrel) | 0 | 0 | Imaging State | active.warp = 1 (Keystone), 3 (Rotation) or 4 (Pin/Barrel)
h.pin.barrel | = ? | -150 ~ + 300 | 0 | 0 | Imaging State | active.warp = 4 (Pin/Barrel)
v.pin.barrel | = ? | -150 ~ + 300 | 0 | 0
4corner.ulx | = ? | -192 ~+192 | 0 | 0 | Imaging State | active.warp = 2 (Four Coner)
4corner.uly | = ? | -120 ~+120 | 0 | 0
4corner.urx | = ? | -192 ~+192 | 0 | 0
4corner.ury | = ? | -120 ~+120 | 0 | 0
4corner.llx | = ? | -192 ~+192 | 0 | 0
4corner.lly | = ? | -120 ~+120 | 0 | 0
4corner.lrx | = ? | -192 ~+192 | 0 | 0
4corner.lry | = ? | -120 ~+120 | 0 | 0
arc.top | = ? | -150 ~+150 | 0 | 0 | Imaging State | active.warp = 5 (Arc)
arc.bottom | = ? | -150 ~+150 | 0 | 0
arc.left | = ? | -150 ~+150 | 0 | 0
arc.right | = ? | -150 ~+150 | 0 | 0
arc.reset | (execute) |  | NA | NA
blanking.top | = ? | 0 ~ 360 | 0 | 0 | Imaging State | No limit
blanking.bottom | = ? | 0 ~ 360 | 0 | 0
blanking.left | = ? | 0 ~ 534 | 0 | 0
blanking.right | = ? | 0 ~ 534 | 0 | 0
blanking.reset | (execute)
warp.reset | (execute) |  |  |  | Imaging State | No limit
active.warp | = ? | 0 = Off ( no warp function is set ) 1 = Keystone 2 = Four Coner 3 = Rotation 4 = Pin/Barrel 5 = Arc 6 = Custom Warp | 0 | 0 | Imaging State | No limit
cust.wp.write | = | 1 = User 1 file 2 = User 2 file | NA | NA | Imaging State | No limit
cust.wp.clear | = | 1 = User 1 file 2 = User 2 file | NA | NA
cust.wp.send | = ? | 0 = custom warp transfer mode off 1 = custom warp transfer User 1 file 2 = custom warp transfer User 2 file | 0 | 0
cust.wp.ck.sum | ? | XXXX (Reply the unsigned 32 bits check sum by summing all bytes in the current sent warp file when cust.wp.send not 0)
warp.cust | = ? | 0 = Off 1 = User 1 2 = User 2 | Off | Off
warp.filter | = ? | 0 = Manual 1 = Auto | Auto | Auto
warp.h.filter | = ? | 1 ~ 10 | 5 | 5
warp.v.filter | = ? | 1 ~ 10 | 5 | 5
Edge Blend menu
eb.stat | = ? | 0 = Off 1 = On | Off | Off | Imaging State | gamma is not 6 (S-curve) and 7 (DICOM)
eb.adl | = ? | 0 = Off 1 = On | Off | Off | Imaging State | eb.stat = 1 | Notes: Align Pattern
eb.top.start | = ? | 0 ~ 390 | 0 | 0
eb.bottom.start | = ? | 0 ~ 390 | 0 | 0
eb.left.start | = ? | 0 ~ 710 | 0 | 0
eb.right.start | = ? | 0 ~ 710 | 0 | 0
eb.top | = ? | 0 100~500 | 0 | 0
eb.bottom | = ? | 0 100~500 | 0 | 0
eb.left | = ? | 0 100~800 | 0 | 0
eb.right | = ? | 0 100~800 | 0 | 0
eb.blu.top | = ? | 0 ~ 32 | 0 | 0 |  |  | Black Level Uplift - Top
eb.blu.bottom | = ? | 0 ~ 32 | 0 | 0 |  |  | Black Level Uplift - Bottom
eb.blu.left | = ? | 0 ~ 32 | 0 | 0 |  |  | Black Level Uplift - Left
eb.blu.right | = ? | 0 ~ 32 | 0 | 0 |  |  | Black Level Uplift - Right
eb.all | + - | NA | 0 | 0
eb.red | = ? | 0 ~ 255 | 0 | 0
eb.green | = ? | 0 ~ 255 | 0 | 0
eb.blue | = ? | 0 ~ 255 | 0 | 0
eb.reset | (execute)
3D menu
3d.format | = ? | 0 = Off 1 = Auto 2 = Side by Side (Half) 3 = Top and Bottom 4 = Dual Pipe 5 = Frame Sequential | Auto | Auto | Imaging State | No limit
3d.dlplink | = ? | 0 = Off 1 = On | Off | Off |  | 3D, 3d.darktime = 2 (1.95 ms)
3d.dominance | = ? | 0 = Normal 1 = Reverse | Normal | Normal |  | 3D
3d.darktime | = ? | 0 = 0.65 ms 1 = 1.3 ms 2 = 1.95 ms | 1.95ms | 1.95ms |  | 3D
3d.syncoffset | = ? | 0~200 | 100 | 100 |  | 3D
3d.syncref | ? | 0 = External 1 = Internal | Internal | Internal |  | No limit
Laser menu
laser.hours | ? |  | NA | NA | Imaging State | No limit
laser.mode | = ? | 0 = Eco mode 1 = Normal mode 2 =custom power mode | Normal | Normal
laser.power | = ? | 30-100 (30%-100% power level; only available when laser.mode=2) | 100 | 100
laser.cbc.enable | = ? | 0 = CBC Off 1 = CBC On | Off | Off
brt.lock.pw | = | 4 digits = user or supervisor mode password | NA | NA
brt.lock.pw.set | = | 4 digits = new user mode password | NA | NA
brt.lock.level | = ? | 30 ~ 100 = laser power locked level | 100 | 100
brt.lock.rst | (execute) | Reset user password to default value Reset laser power locked level | NA | NA
Setup menu
altitude | = ? | 0 = Off 1 = On 2 = Auto 3 = Quiet | No change | Auto | Imaging State Standby State | Imaging state: no limit Standby state: lan.power=1 and command can only thru Network
cooling.condition | = ? | 0 = Table 1 = Ceiling 2 = Freetilt 3 = Auto | Auto | Auto | Imaging State | No limit
orientation | = ? | 0 = Front Tabletop 1 = Front Ceiling 2 = Rear Tabletop 3 = Rear Ceiling 4 = Auto-front | No change | Auto-front | Imaging State | No limit
screen.setting | = ? | 0 = 16:10 1 = 16:9 2 = 4:3 3 = 2.35:1 | 0 | 0 | Imaging State | No limit
screen.position | =? | - 60 ~ +60 (16:9) -160 ~ +160 (4:3) -191 ~ +191 (2.35:1) | 0 | 0 | Imaging State | No limit
auto.poweroff | = ? | 0 = Off 1 = On | Off | Off | Imaging State Standby State | Imaging state: no limit Standby state: lan.power=1 and command can only thru Network
auto.poweron | = ? | 0 = Off 1 = On | Off | Off
schedule.power | = ? | 0 = Off 1 = On | Off | Off | Imaging State Standby State | Imaging state: no limit Standby state: lan.power=1 and command can only thru Network
schedule1.on.day | = ? | = 76543210 ( Bit 6 = Sat, Bit5 = Fri, Bit4 = Thu, Bit3 = Wed, Bit2 = Tue, Bit1 = Mon , Bit0= Sun) | 0 | 0 | Imaging State Standby State | Imaging state: Set schedule.power = 0 to assign value, no limit to read value Standby state: lan.power=1 and command can only thru Network | each bit of one byte response to each day
schedule1.off.day | = ? | = 76543210 ( Bit 6 = Sat, Bit5 = Fri, Bit4 = Thu, Bit3 = Wed, Bit2 = Tue, Bit1 = Mon , Bit0= Sun) | 0 | 0
Schedule1.on.time | = ? | HH:MM | No change | NA
Schedule1.off.time | = ? | HH:MM | No change | NA
schedule2.on.day | = ? | = 76543210 ( Bit 6 = Sat, Bit5 = Fri, Bit4 = Thu, Bit3 = Wed, Bit2 = Tue, Bit1 = Mon , Bit0= Sun) | 0 | 0 |  |  | each bit of one byte response to each day
schedule2.off.day | = ? | = 76543210 ( Bit 6 = Sat, Bit5 = Fri, Bit4 = Thu, Bit3 = Wed, Bit2 = Tue, Bit1 = Mon , Bit0= Sun) | 0 | 0
Schedule2.on.time | = ? | HH:MM | No change | NA
Schedule2.off.time | = ? | HH:MM | No change | NA
date | =? | yyyy/MM/dd, or dd:MM:yyyy | No change | NA | Imaging State Standby State | Imaging state: no limit Standby state: lan.power=1 and command can only thru Network
time.zone | = ? | X= -11~+12 | No change | NA
time.adjust | = ? | HH:MM | No change | NA
standby.mode | = ? | 0 = Eco 1 = Normal | No change | Saving | Imaging State Standby State | No limit | Eco = < 3W, no network upport Normal = RJ45 + HDBaseT
startup.logo | = ? | 0 = Off 1 = On Original | On Original | On | Imaging State Standby State | Imaging state: no limit Standby state: lan.power=1 and command can only thru Network
blank.screen | = ? | 0 = Logo Original 1 = Black 2 = Blue 3 = White | Logo Original | Logo | Imaging State | No limit
trig.1 | = ? | 0 = Off 1 = Screen 2 = 5:4 3 = 4:3 4 = 16:10 5 = 16:9 6 = 1.88 7 = 2.35 8 = TheaterScope 9 = Source 10 = Unscaled 11 = RS232 12 = RS232 on 13 = RS232 off | Off | Off | Imaging State | No limit | 12,13 will not be activated if Trig.1 = 11 is not set.
trig.2 | = ? | 0 = Off 1 = Screen 2 = 5:4 3 = 4:3 4 = 16:10 5 = 16:9 6 = 1.88 7 = 2.35 8 = Theaterscope 9 = Source 10 = Unscaled 11 = RS232 12 = RS232 on 13 = RS232 off | Off | Off | Imaging State | No limit | 12,13 will not be activated if Trig.2 = 11 is not set.
auto.source | = ? | 0 = Off 1 = On | Off | Off | Imaging State | NA
ir.enable | = ? | 0 = Off (Disable) 1 = On (Enable) | On | On | Imaging State Standby State | Imaging state: no limit Standby state: lan.power=1 and command can only thru Network
ir.code | = ? | 00~99 | 00 | 00
ir.code.rst | (execute) |  | 00 | 00
osd.lang | = ? | 0 = English 1 = French 2 = German 3 = Spanish 4 = Simplified Chinese 0 = English (Default) 1 = French 2 = Spanish 3 = German 4 = Portuguese 5 = Simplified Chinese 6 = Traditional Chinese 7 = Japanese 8 = Korean | English | English | Imaging State | No limit
osd.menupos | = ? | 0 = Top-Left 1 = Top-Right 2 = Bottom-Left 3 = Bottom-Right 4 = Center | Center | Center
osd.trans | = ? | 0 = 0 (%) 1 = 25 2 = 50 3 = 75 | 0 (%) | 0%
osd.timer | = ? | 0 = Always On 1 = 10 Seconds 2 = 30 Seconds 3 = 60 Seconds | 30 Seconds | 30 Seconds
osd.msgbox | = ? | 0 = Off 1 = On | On | On
recall.mem | = ? | 0 = Preset A 1 = Preset B 2 = Preset C 3 = Preset D 4 = Default |  |  | Imaging State | Source Locked
save.mem | = | 0 = Preset A 1 = Preset B 2 = Preset C 3 = Preset D
latency | = ? | 0 = Fast 1 = Normal | Normal | Normal
pic.mute.cfg | = ? | 0 = DMD Blanking 1 = Laser | Laser | Laser
nosignal.lightoff | = ? | 0 = Off 1 = 5 Min. 2 = 10 Min. 3 = 15 Min. | Off | Off
NET Work
network.mode | = ? | 0 = Projector Control 1 = Service | Projector Control | Projector Control | Imaging State Standby State | Imaging state: no limit Standby state: lan.power=1 and command can only thru Network
lan.dhcp | = ? | 0 = Off 1 = On | No change | Off
lan.ip | = ? | <string> | No change | 192.168.0.100 (Projector Control) 192.168.0.100 (Service)
lan.subnet | = ? | <string> | No change | 255.255.255.0
lan.gateway | = ? | <string> | No change | 192.168.0.1
lan.dns | = ? | <string> | No change | 192.168.0.1
lan.mac | ? | <string> | No change | 00:18:23:00:00:00
lan.amx | = ? | 0 = Off 1 = On | On | On
PIP menu
pip.mode | = ? | 0 = Off 1 = On | Off | Off | Imaging State | not 3D, not dual pixel mode
pip.input | = ? | 0 = HDMI 1 1 = HDMI 2 2 = RGB (VGA) 3 = COMP 4 = DVI 5 = DisplayPort 6 = HDBaseT 7 = 3G-SDI | HDMI 2 | HDMI 2 | Imaging State | pip.mode = 1
pip.position | = ? | 0 = Topleft 1 = TopRight 2 = BottomLeft 3 = BottomRight 4 = PBP | Top- Left | Top- Left
pip.swap | (execute)
Information menu
model.name | ? | <string> | NA | NA | Imaging State Standby State | Imaging state: no limit Standby state: lan.power=1 and command can only thru Network
serial | ? | <string> | NA | NA
sw.version | ? | <string> | NA | NA
act.source | ? |  | NA | NA | Imaging State | No limit
signal | ? | <string> | NA | NA
h.refresh | ? | <number> | NA | NA | Imaging State | Source Locked | KHz
v.refresh | ? | <number> | NA | NA |  |  | Hz
pixel.clock | ? | <number> | NA | NA |  |  | MHz
laser.hours |  | <number> | NA | NA | Imaging State Standby State | Imaging state: no limit Standby state: lan.power=1 and command can only thru Network
atmos.alti | ? | <number> | NA | NA | Imaging State | No limit
atmos.pressure | ? | <number> | NA | NA | Imaging State | No limit
ac.voltage | ? | <string> | NA | NA | Imaging State Standby State | Imaging state: no limit Standby state: lan.power=1 and command can only thru Network
g.ceiling | ? | <number> | NA | NA | Imaging State | No limit | Tilt degree detected by g sensor
g.portrait | ? | <number> | NA | NA |  |  | Portrait degree detected by g sensor
g.tilt | ? | 0 = table 1 = ceiling | NA | NA |  |  | Detected by g sensor
altiutude.info | ? | 0 = Low 1 = High | NA | NA |  |  | Actual high altitude situation
laser.power.info | ? | <number> | NA | NA
ti | ? | <number> | NA | NA |  |  | Power in temperature
tc | ? | <number> | NA | NA |  |  | DMD temperature
tb1 | ? | <number> | NA | NA |  |  | Laser bank1 temperature
tb2 | ? | <number> | NA | NA |  |  | Laser bank2 temperature
tr1 | ? | <number> | NA | NA |  |  | Red Laser 1 temperature
tr2 | ? | <number> | NA | NA |  |  | Red Laser 2 temperature
fan1_3 | ? | xxxx / xxxx / xxxx (speed of FAN 1~3) | NA | NA |  |  | All fan speed
fan4_6 | ? | xxxx / xxxx / xxxx (speed of FAN 4~6) | NA | NA |  |  | All fan speed
fan7_9 | ? | xxxx / xxxx / xxxx (speed of FAN 7~9) | NA | NA |  |  | All fan speed
fan10_12 | ? | xxxx / xxxx / xxxx (speed of FAN 10~12) | NA | NA |  |  | All fan speed
fan13_15 | ? | xxxx / xxxx / xxxx (speed of FAN 13~15) | NA | NA |  |  | All fan speed
fan16_18 | ? | xxxx / NA / NA (speed of FAN 16) | NA | NA |  |  | All fan speed
water.pump | ? | <number> | NA | NA |  |  | Water pump speed
factory.reset | (execute)
Miscellaneous commands - A
power | = ? | 0 = Off 1 = On |  |  | Imaging State Standby State | No limit
pic.mute | = ? | 0 = Open 1 = Close |  |  | Imaging State | No limit | Closes or opens shutter
total.hours | ? | <number> |  |  | Imaging State Standby State | Imaging state: no limit Standby state: lan.power=1 and command can only thru Network | The projector runtime
status | ? | 0 = Standby 1 = Warm Up 2 = Imaging 3 = Cooling 4 = Error |  |  | Imaging State Standby State | No limit
errcode | ? |  |  |  | Error State | No limit | Only return ErrorCode when occurred error (when query the status = 4)

## Art-Net Control Detail
|  | Art-Net Channel Control Details | Update: 2020/6/5 | Back
OEM Code
Power
Channel Parameter | Control Function | Default Value
0 ~ 63 | Standby | 128
64 ~ 191 | No Operation
192 ~ 255 | Power On
PIC-MUTE
Channel Parameter | Control Function | Default Value
0 ~ 63 | Disable (Shutter Open) | 128
64 ~ 191 | No Operation
192 ~ 255 | Enable (Shutter Closed)
Power Level
Channel Parameter | Control Function | Default Value
0 ~ 115 | 30% | 255
116 ~ 117 | 31%
… | …
252 ~ 253 | 99%
254 ~ 255 | 100%
Input Select
Channel Parameter | Control Function | Default Value
0 ~ 31 | No Operation | 0
32 ~ 47 | HDMI 1
48 ~ 63 | HDMI 2
64 ~ 79 | VGA
80 ~ 95 | BNC (Component)
96 ~ 111 | DisplayPort
112 ~ 127 | No Operation
128 ~ 143 | HDBaseT
144 ~ 159 | 3G-SDI
160 ~ 175 | DVI
176 ~ 255 | No Operation
Channel Control Enable/Disable
Channel Parameter | Control Function | Default Value
0 ~ 63 | Channel control is disabled | 0
64 ~ 191 | No Operation
192 ~ 255 | Channel control is enabled
Note: Not accepted for all other channels operation when set to 'Disable'.