## Network function
Network Function
Update: 2015-1-13
Item | Description
1 | TCP Port Number: 7000 UDP Listen on 30718, Send to 30717
2 | The projectors are supplied from the factory with the following default settings:
IP Address: 192.168.0.100
3 | The projector should establish a UDP server permanently listening for datagram packets on UDP Port 30718.
- If the UDP server receives a datagram packet and recognises the byte pattern 0xF6 0x00 0x00 0xF6 in that packet it should then respond by broadcasting a datagram packet on IP address 255.255.255.255 to port 30717 containing the following string of information in the exact format shown with each item of information separated with a ; (semicolon) each item of information separated with a ; (semicolon) type=HIGHLite 660;ip-address=192.168.0.100;hostname=localhost.localdomain;mac-address=40:22:ed:3:2:e2;id=3;serial=abc123;2000000
4 | TCP Protocol
The projector should have a TCP server listening for incoming protocol commands on port 7000. TCP protocol commands must all be preceded with a ‘*’ (char) 42 and terminated with a carriage return (char) 13 <CR>
e,g. *brightness = 10 <CR> All responses will also be terminated with a carriage return <CR> Commands with no expected return value will simply acknowledge the command and return “ack” e.g. ack
5 | UDP Protocol
The UDP server in addition to listening for discovery requests on port 30718 should also be listening for protocol commands. UDP protocol commands can start with either a ‘*’ (char 42) or a ‘!’ (char 33) on the same port.
The UDP server should broadcast all responses on IP address 255.255.255.255 to port 30717
Because UDP protocol is connectionless, the protocol must contain some means of identifying individual projectors. To facilitate this, the command structure is the same as a TCP command (without the <CR>)
but is followed by the mac address of the projector for which the command is intended, separated from the command by a ; (semicolon) and terminated by a ; (semicolon). e,g. *brightness = 10; 40:22:ed:3:2:e2;
This command would set the brightness of only the projector with a mac address of 40:22:ed:3:2:e2 to 10. In this case the ‘*’ prefix indicates that the command is specific to the included mac address.
If the command is to be actioned by all projectors available on the network them the command should be prefixed by the ‘!’ character. e,g. !brightness = 10; 40:22:ed:3:2:e2;

## RS232 Protocol & Command0202
Update 20180202
RS232 Protocol & Commands
The projector can be controlled by using an external control system or a PC via an RS232 or LAN interface, using a terminal-emulation program.
Network setup
1. Connect the projector to a LAN network.
2. Open the Setup > Networkmenu and edit network settings. The default IP address is 192.168.0.100 and the TCP port number is 7000.
Serial Port setup
• Baud rate 9600 bps
• Data length 8 bits
• Stop bits one
• Parity none
• Flow control none
The commands must all be preceded with a '*' (ASCII char 42) and terminated with a carriage return (ASCII char 13) <CR>
e,g. *brightness = 10 <CR> All responses will also be terminated with a carriage return <CR> Commands with no expected return value will simply acknowledge the command and return “ack” e.g. ack
Commands requesting information will return the requested information e.g. *brightness ?<CR> will return “ack brightness = 10<CR>
Commands sent without operand will send default value e.g. *brightness<CR> will return “ack brightness = 0<CR>
Command | Operand | Parameters | User OSD Reset | Factory Default | Remark
Input Selection menu
input | = ? | 0 = DisplayPort 1 = HDMI 1 2 = HDMI 2 3 = HDBaseT 4 = 3G-SDI 5 = HDMI 3 6 = HDMI 4 | HDMI 1 | HDMI 1
Test Pattern menu
test.pattern | = ? | 0 = Off 1 = White 2 = Black 3 = Red 4 = Green 5 = Blue 6 = Checkerboard 7 = Crosshatch 8 = V Burst 9 = H Burst 10 = Color Bar 11 = Plunge | Off | Off | Notes: the pattern generated by the scaler chip.
Lens menu
zoom.in | (execute) |  | No change | NA
zoom.out | (execute) |  | No change | NA
focus.near | (execute) |  | No change | NA
focus.far | (execute) |  | No change | NA
lens.up | (execute) |  | No change | NA
lens.down | (execute) |  | No change | NA
lens.left | (execute) |  | No change | NA
lens.right | (execute) |  | No change | NA
lens.center | (execute) |  | No change | Lens Center
lens.lock | = ? | 0 = Off 1 = On | Off | Off
lens.load | = | 1..10 set of lens memory (Load)
lens.type | = ? | 0 = non-UST 1 = UST lens | non-UST | non-UST
lens.save | = | 1..10 set of lens memory (Save)
lens.clear | = | 1..10 set of lens memory (Save)
Image menu
pic.mode | = ? | 0: HIGH_BRIGHT 1: PRESENTATION 2: VIDEO | HIGH_BRIGHT | HIGH_BRIGHT
db.on | = ? | 0 = Off 1 = On | Off | Off
sp.on | = ? | 0 = Off 1 = On 2 = Auto | Auto | Auto
gamma | = ? | 0 = 1.0 1 = 1.8 2 = 2.0 3 = 2.2 4 = 2.35 5 = 2.5 6 = S-curve 7 = DICOM | 2.2 | 2.2
hdr | = ? | 0 = Off 1 = Auto 2 = PQ400 3 = PQ500 4 = PQ1000 5 = HLG | Auto | Auto
brightness | = ? | 0 - 200 | 100 | 100
contrast | = ? | 0 - 200 | 100 | 100
saturation | = ? | 0 - 200
hue | = ? | 0 - 200
sharpness | = ? | 0 - 10
nr.level | = ? | 0 = Off 1 = Low 2 = Middle 3 = High
freeze | = ? | 0 = Off 1 = On | off | off
resync | (execute)
Color menu
color.space | = ? | 0 = Auto 1 = YPbPr 2 = YCbCr 3 = RGB-PC 4 = RGB-Video | Auto | Auto | Note: YPbPr equal original REC709. YCbCr equal original REC601.
color.temp | = ? | 0 = 3200K 1 = 5400K 2 = 6500K 3 = 7500K 4 = 9300K 5 = Native | 6500K | 6500K
color.mode |  | 0 = ColorMax 1 = Manual Color Matching 2 = Color Temperature 3 = Gains and Lifts | ColorMax | ColorMax
color.max |  | 0 = HDTV(REC709) 1 = Peak 2 = User 1 3 = User 2 | Peak | Peak
red.lift | = ? | 0 - 200 | 100 | 100
green.lift | = ? | 0 - 200 | 100 | 100
blue.lift | = ? | 0 - 200 | 100 | 100
red.gain | = ? | 0 - 200 | 100 | 100
green.gain | = ? | 0 - 200 | 100 | 100
blue.gain | = ? | 0 - 200 | 100 | 100
gainlift.reset | (execute)
auto.test.ptrn | = ? | 0 = off 1 = on | off | off
user.std.rx/user.std.ry | = ? | 650 (550-750) / 341(250-450) | No change | Default | 0.XXX
user.std.gx/user.std.gy | = ? | 343 (200-400) / 622(400-750) | No change | Default | 0.XXX
user.std.bx/user.std.by | = ? | 141 (50-250) / 21(0-120) | No change | Default | 0.XXX
user.std.wx/user.std.wy | = ? | 305 (200-450) / 343(250-450) | No change | Native | 0.XXX
user.std.reset | (execute) |  | NA | NA
user.target.rx/user.target.ry | = ? | 644 (550-750) / 345(250-450) | Default – same as HDTV | Default – same as HDTV | 0.XXX
user.target.gx/user.target.gy | = ? | 335 (200-400) / 631(400-750) | Default – same as HDTV | Default – same as HDTV | 0.XXX
user.target.bx/user.target.by | = ? | 142 (50-250) / 22(0-120) | Default – same as HDTV | Default – same as HDTV | 0.XXX
user.target.yx/user.target.yy | = ? | 411 (300-500) / 557(400-600) | Default – same as HDTV | Default – same as HDTV | 0.XXX
user.target.cx/user.target.cy | = ? | 230 (125-325) / 318(225-425) | Default – same as HDTV | Default – same as HDTV | 0.XXX
user.target.mx/user.target.my | = ? | 269 (200-400) / 99(50-250) | Default – same as HDTV | Default – same as HDTV | 0.XXX
user.target.wx/user.target.wy | = ? | 298 (200-450) / 322(250-450) | Default – same as HDTV | Default – same as HDTV | 0.XXX
user.target.reset | (execute) |  | NA | NA
user2.target.rx/user2.target.ry | = ? | 644 (550-750) / 345(250-450) | Default – same as HDTV | Default – same as HDTV | 0.XXX
user2.target.gx/user2.target.gy | = ? | 335 (200-400) / 631(400-750) | Default – same as HDTV | Default – same as HDTV | 0.XXX
user2.target.bx/user2.target.by | = ? | 142 (50-250) / 22(0-120) | Default – same as HDTV | Default – same as HDTV | 0.XXX
user2.target.yx/user2.target.yy | = ? | 411 (300-500) / 557(400-600) | Default – same as HDTV | Default – same as HDTV | 0.XXX
user2.target2.cx/user2.target.cy | = ? | 230 (125-325) / 318(225-425) | Default – same as HDTV | Default – same as HDTV | 0.XXX
user2.target.mx/user2.target.my | = ? | 269 (200-400) / 99(50-250) | Default – same as HDTV | Default – same as HDTV | 0.XXX
user2.target.wx/user2.target.wy | = ? | 298 (200-450) / 322(250-450) | Default – same as HDTV | Default – same as HDTV | 0.XXX
user2.target.reset | (execute) |  | NA | NA
hsg.hue.r | = ? | 0 - 200 | No change
hsg.hue.g | = ? | 0 - 200 | No change
hsg.hue.b | = ? | 0 - 200 | No change
hsg.hue.c | = ? | 0 - 200 | No change
hsg.hue.m | = ? | 0 - 200 | No change
hsg.hue.y | = ? | 0 - 200 | No change
hsg.sat.r | = ? | 0 - 100 | No change
hsg.sat.g | = ? | 0 - 100 | No change
hsg.sat.b | = ? | 0 - 100 | No change
hsg.sat.c | = ? | 0 - 100 | No change
hsg.sat.m | = ? | 0 - 100 | No change
hsg.sat.y | = ? | 0 - 100 | No change
hsg.gain.r | = ? | 0 - 100 | No change
hsg.gain.g | = ? | 0 - 100 | No change
hsg.gain.b | = ? | 0 - 100 | No change
hsg.gain.c | = ? | 0 - 100 | No change
hsg.gain.m | = ? | 0 - 100 | No change
hsg.gain.y | = ? | 0 - 100 | No change
hsg.white.r | = ? | 0 - 100 | No change
hsg.white.g | = ? | 0 - 100 | No change
hsg.white.b | = ? | 0 - 100 | No change
hsg.reset | (execute) |  | No change
Geometry menu
aspect.ratio | = ? | 0 = 5:4 1 = 4:3 2 = 16:10 3 = 16:9 4 = 1.88 5 = 2.35 6 = Theaterscope 7 = Source 8 = Unscalled | Source | Source
digi.zoom | = ? | 0 - 100
digi.pan | = ? | -1280 ~ +1280
digi.scan | = ? | -720 ~ +720
digi.zoom.rst | (execute)
overscan | = ? | 0 = Off 1 = Crop 2 = Zoom
h.keystone | = ? | Horizontal -360 ~ +360
v.keystone | = ? | Vertical -360 ~ +360
keystone.rotation | = ? | -10~+10
keystone.reset | (execute)
rotation | = ? | -100 ~ +100
rotation.reset | (execute)
h.pin.barrel | = ? | -150 ~ +300
v.pin.barrel | = ? | -150 ~ +300
pin.barrel.keystoneh | = ? | -30 ~ +30
pin.barrel.keystonev | = ? | -30 ~ +30
pin.barrel.rotation | = ? | -10 ~ +10
pin.barrel.reset | (execute)
4corner.ulx | = ? | -192 ~+192
4corner.uly | = ? | -120 ~+120
4corner.urx | = ? | -192 ~+192
4corner.ury | = ? | -120 ~+120
4corner.llx | = ? | -192 ~+192
4corner.lly | = ? | -120 ~+120
4corner.lrx | = ? | -192 ~+192
4corner.lry | = ? | -120 ~+120
4corner.reset | (execute)
blanking.top | = ? | 0 ~ 360
blanking.bottom | = ? | 0 ~ 360
blanking.left | = ? | 0 ~ 534
blanking.right | = ? | 0 ~ 534
blanking.reset | (execute)
arc.t | = ? | -150 ~+150
arc.b | = ? | -150 ~+150
arc.l | = ? | -150 ~+150
arc.r | = ? | -150 ~+150
arc.reset | (execute)
warp.reset | (execute)
active.warp | = ? | 0 = none ( no warp function is set ) 1 = Keyston 2 = Four Coner 3 = Rotation 4 = Pin/Barrel 5 = Arc
warp.cust | = ? | 0 = Off 1 = User 1 2 = User 2 | Off | Off
Edge Blend menu
eb.stat | = ? | 0 = Off 1 = On | Off | Off
eb.adl | = ? | 0 = Off 1 = On | Off | Off | Notes: Align Pattern
eb.top | = ? | 0 100~500
eb.bottom | = ? | 0 100~500
eb.left | = ? | 0 100~800
eb.right | = ? | 0 100~800
eb.blu.top | = ? | 0 ~ 32 |  |  | Black Level Uplift - Top
eb.blu.bottom | = ? | 0 ~ 32 |  |  | Black Level Uplift - Bottom
eb.blu.left | = ? | 0 ~ 32 |  |  | Black Level Uplift - Left
eb.blu.right | = ? | 0 ~ 32 |  |  | Black Level Uplift - Right
eb.all | +- | 0 ~ 32
eb.red | = ? | 0 ~ 32
eb.green | = ? | 0 ~ 32
eb.blue | = ? | 0 ~ 32
eb.reset | (execute)
3D menu
3d.format | = ? | 0 = Off 1 = Dual-Pipe 2 = Frame Sequential | Off | Off
3d.dlplink | = ? | 0 = Off 1 = On | Off | Off
3d.dominance | = ? | 0 = Normal 1 = Reverse | Normal | Normal
3d.darktime | = ? | 0 = 0.65 ms 1 = 1.3 ms 2 = 1.95 ms | 1.95ms | 1.95ms
3d.syncoffset | = ? | 0~200
3d.syncref | = ? | 0 = External 1 = Internal | Internal | Internal
Laser menu
laser.mode | = ? | 0 = Eco mode 1 = Normal mode 2 =custom power mode | Normal | Normal
laser.cbc.enable | = ? | 0 = disbale 1 = enable | Normal | Normal
laser.power | = ? | 20-100 (20%-100% power level; only available when laser.mode=2)
Setup menu
altitude | = ? | 0 = Reserved for other applications 1 = On 2 = Auto 3 = Quiet | no change | Auto
cooling.condition | = ? | 0 = Table 1 = Ceiling 2 = Freetilt 3 = Auto | Auto | Auto
orientation | = ? | 0 = Desktop Front 1 = Ceiling Front 2 = Desktop Rear 3 = Ceiling Rear 4 = Auto-front | no change | Auto-front
screen.setting | = ? | 0 = 16:10 1 = 16:9 2 = 4:3 | 16:9 | 16:9
auto.poweroff | = ? | 0 = Off 1 = On | Off | Off
auto.poweron | = ? | 0 = Off 1 = On | Off | Off
schedule.power | = ? | 0 = Off 1 = On | Off | Off
schedule1.on.day | = ? | = XX ( Bit 6 = Sat, Bit5 = Fri, Bit4 = Thu, Bit3 = Wed, Bit2 = Tue, Bit1 = Mon , Bit0= Sun) (0x00~0x7F) | 0 | 0 | each bit of one byte response to each day
schedule1.off.day | = ? | = XX ( Bit 6 = Sat, Bit5 = Fri, Bit4 = Thu, Bit3 = Wed, Bit2 = Tue, Bit1 = Mon , Bit0= Sun) (0x00~0x7F) | 0 | 0
Schedule1.on.time | = ? | HH:MM | No change | NA
Schedule1.off.time | = ? | HH:MM | No change | NA
schedule2.on.day | = ? | = XX ( Bit 6 = Sat, Bit5 = Fri, Bit4 = Thu, Bit3 = Wed, Bit2 = Tue, Bit1 = Mon , Bit0= Sun) (0x00~0x7F) |  |  | each bit of one byte response to each day
schedule2.off.day | = ? | = XX ( Bit 6 = Sat, Bit5 = Fri, Bit4 = Thu, Bit3 = Wed, Bit2 = Tue, Bit1 = Mon , Bit0= Sun) (0x00~0x7F)
Schedule2.on.time | = ? | HH:MM | No change | NA
Schedule2.off.time | = ? | HH:MM | No change | NA
date | =? | DD:MM:YYYY | No change | NA
time.zone | = ? | X= -11~+12 | No change | NA
time.adjust | = ? | HH:MM | No change | NA
startup.logo | = ? | 0 = Off 1 = On | On | On
blank.screen | = ? | 0 = Logo 0 = Black 1 = Blue 2 = White | Logo | Logo
trig.1 | = ? | 0 = Off 1 = Screen 2 = 5:4 3 = 4:3 4 = 16:10 5 = 16:9 6 = 1.88 7 = 2.35 8 = Theaterscope 9 = Source 10 = Unscalled 11 = RS232 12 = RS232 on 13 = RS232 off | Off | Off | 12,13 will not be activated if Trig.1 = 11 is not set.
trig.2 | = ? | 0 = Off 1 = Screen 2 = 5:4 3 = 4:3 4 = 16:10 5 = 16:9 6 = 1.88 7 = 2.35 8 = Theaterscope 9 = Source 10 = Unscalled 11 = RS232 12 = RS232 on 13 = RS232 off | Off | Off | 12,13 will not be activated if Trig.1 = 11 is not set.
auto.source | = ? | 0 = Off 1 = On | Off | Off
ir.enable | = ? | 0 = Off (Disable) 1 = On (Enable) | On | On
ir.code | = ? | 00~99 | 00 | 00
ir.code.rst | (execute) |  | 00 | 00
osd.lang | = ? | 0: English (Default) 1: French 2: Spanish 3: German 4: Simplified Chinese 5: Japanese 6: Korean | English | English
osd.menupos | = ? | 0 = Top Left 1 = Top Right 2 = Bottom Left 3 = Bottom Right 4 = Center | Center | Center
osd.trans | = ? | 0 = 0% 1 = 25% 2 = 50% 3 = 75% | 0% | 0%
osd.timer | = ? | 0 = Always On 1 = 10 Seconds 2 = 30 Seconds 3 = 60 Seconds | 30 Seconds | 30 Seconds
osd.msgbox | = ? | 0 = Off 1 = On | On | On
recall.mem | = ? | 0 = Preset A 1 = Preset B 2 = Preset C 3 = Preset D 4 = Default
save.mem | = | 0 = Preset A 1 = Preset B 2 = Preset C 3 = Preset D
instant.startup | = ? | 0 = Off 1 = On
standby.period | = ? | 0 = 30mins 1 = 60mins 2 = 90mins
NET Work
standby.power standby.mode | = ? | 0 = Saving SuperECO 1 = ECO 2 = Normal | SAVE | SAVE
lan.dhcp | = ? | 0 = Off 1 = On | No change | Off
lan.ip | = ? | <string> | No change | 192.168.0.100 (Projector Control) 192.168.0.100 (Service)
lan.subnet | = ? | <string> | No change | 255.255.255.0
lan.gateway | = ? | <string> | No change | 192.168.0.1
lan.dns | = ? | <string> | No change | 192.168.0.1
lan.mac | = ? | <string> | No change | 00:18:23:00:00:00
lan.amx | = ? | 0 = Off 1 = On | On | On
PIP menu
pip.mode | = ? | 0 = Off 1 = On | Off | Off
pip.input | = ? | 0 = DisplayPort 1 = HDMI 1 2 = HDMI 2 3 = HDBaseT 4 = 3G-SDI | HDMI 1 | HDMI 1
pip.position | = ? | 0 = Topleft 1 = TopRight 2 = BottomLeft 3 = BottomRight 4 = PBP | Top- Left | Top- Left
Information menu
model.name | ? | <string> | NA | NA
serial | ? | <string> | NA | NA
sw.version | ? | <string> | NA | NA | software versions (seperated by -)
sw1.version | ? | <string> | NA | NA | MCU-MSTAR-DDP-FPGA (seperated by -)
sw2.version | ? | <string> | NA | NA | Motor board-Laser-SP-HDBaseT
sw3.version | ? | <string> | NA | NA | Warp-SmartIndex
act.source | ? |  | NA | NA
signal | ? | <string> | NA | NA
h.refresh | ? | <number> | NA | NA | KHz
v.refresh | ? | <number> | NA | NA | Hz
pixel.clock | ? | <number> | NA | NA | MHz
laser.hours | ? | <number> | NA | NA
atmos.alti | ? | <number> | NA | NA
atmos.pressure | ? | <number> | NA | NA
ac.voltage | ? | 0 = 110v 1 = 220v | NA | NA
g.ceiling | ? | 0 = table 1 = ceiling | NA | NA | detected by g sensor
g.portrait | ? | <number> | NA | NA | Portrait degree detected by g sensor
g.tilt | ? | <number> | NA | NA | Tilt degree detected by g sensor
altitude.info | ? | 0 = Low 1 = High | NA | NA | Actual high altitude situation
laser.power.info | ? | <number> | NA | NA
ti | ? | <number> | NA | NA | Power in temperature
ti2 | ? | <number> | NA | NA | Radiator in temperature
tc | ? | <number> | NA | NA | DMD temperature
tb1 | ? | <number> | NA | NA | Laser bank1 temperature
tb2 | ? | <number> | NA | NA | Laser bank2 temperature
fans | ? | (Information only) Fan1/Fan2/……..FanN | NA | NA | All fan speed
water.pump | ? | <number> | NA | NA | Water pump speed
factory.reset | (execute)
Miscellaneous commands
power | = ? | 0 = Off 1 = On
shutter pic.mute | = ? | 0 = Open 1 = Close |  |  | Closes or opens shutter
total.hours | ? | <number> | NA | 0 | The projector runtime
total.minutes | ? | <number> | NA | 0 | The projector runtime
laser.minutes | ? | <number> | NA | 0
laser.normal.hr | ? | <number> | NA | 0
laser.normal.min | ? | <number> | NA | 0
laser.eco.hr | ? | <number> | NA | 0
laser.eco.min | ? | <number> | NA | 0
laser.reset | (execute) |  |  |  | reset the projector's lamp usage timer to zero
status | ? | 0 = Standby 1 = Warm Up 2 = Imaging 3 = Cooling 4 = Error
errcode | ? |  |  |  | Only return ErrorCode when occurred error (when query the status = 4)
cw.index | = ? | 0, 100 - 1000
pw.index | = ? | 0, 100 - 1000
dlp.pattern | = | 0 = Off 1 = White 2 = Black 3 = Red 4 = Green 5 = Blue 6 = Cyan 7 = Magenta 8 = Yellow 9 = Checkboard 10 = Vramp 11 = Hramp 12 = Grid 13 = Cross, 14 = FPGA_TP_Calibration
warp.key | ? | 0 = License Fail, Timeout Expired 1 = License Pass, Timeout Expired 2 = License Fail, Timeout Not Expired 3 = License Pass, Timeout Not Expired
led.test | = | 0 = Off 1 = All Red 2 = All Green 3 = All Orange 4 = Back to Normal
3d.syncref.status | ? | 0 = no sync 1 = sync detected