## Command Protocol
RS-232 Communication
RS-232 Communication
RS232 Setting
Baud rate: | 9600
Parity check: | None
Data bit: | 8
Stop bit: | 1
Flow Control | None
Control Command Structure
Note: Supports “RS232 by Telnet” via TCP only.
TCP/IP Communication
Item | Description
1 | TCP Port Number: 23
2 | The projectors are supplied from the factory with the following default setting:
IP Address: 10.10.10.10
3 | TCP Protocol
The projector should have a TCP server listening for incoming protocol commands on port 23.
TCP protocol commands must all be preceded with the below syntax:
Operation command syntax
An operation command is prefixed by character "op", followed by control commands and settings separated by space blank [SP],
and ended by carriage return pair "CR" and "ASCII hex 0D".Syntax of serial control commands:
op[SP]<operation command>[SP]<Setting Value>[CR]
| op | A constant indicating this is an operation command.
| [SP] | Indicates one blank space.
| [CR] | Indicates the command ending carriage return "CR".
| Setting value | Settings of the operation command
Examples:
| Control items | Input command row | Projector return message
| Execute command | reset.all[CR] | RESET.ALL
| Query current brightness | op bright ?[CR] | OP BRIGHT = 50
| Set up brightness | op bright = 100[CR] | OP BRIGHT = 100
| Brightness value + 1 | op bright +[CR] | OP BRIGHT = "new value"
| Brightness value - 1 | op bright -[CR] | OP BRIGHT = "new value"
| Out of range or not supported | op bright = 200[CR] | OP BRIGHT = NA
| Illegal command | op abright = 100[CR] | *Illegal format#
Command Protocol
Function | Operation | Set | Get | Inc | Dec | EXE | Values | Note
Auto Source | auto.src | V | V |  |  |  | 0 : Off 1 : On
HDMI Color Space | color.space | V | V |  |  |  | 0 : Auto 1 : RGB 2 : YUV
HDMI Range | hdmi.range | V | V |  |  |  | 0 : Auto 1 : Full 2 : Limited
Video Saturation | video.saturation | V | V | V | V |  | 0 ~ 100 | Only supports YUV format signals.
Video Tint | video.tint | V | V | V | V |  | 0 ~ 100 | Only supports YUV format signals.
H Position | h.pos | V | V | V | V |  | -5 ~ +5 -100 ~ +100 (Auto Sync Off) | There will be different ranges depending on the timing.
V Position | v.pos | V | V | V | V |  | -5 ~ +5 -100 ~ +100 (Auto Sync Off) | There will be different ranges depending on the timing.
Phase | phase | V | V | V | V |  | 0 ~ 31
clock | clock | V | V | V | V |  | -5 ~ +5
Auto Sync | auto.sync | V | V |  |  |  | 0 : Off 1 : On
HDBaseT Control | hdbaset | V | V |  |  |  | 0 : Off 1 : On | This command ignores the detection of HDBaseT control.
3D | threed | V | V |  |  |  | 0 : Off 1 : DLP-Link 2 : IR | When Auto 3D (1080P 24Hz 3D) is detected, OFF cannot be selected.
3D Sync Invert | threed.syncinvert | V | V |  |  |  | 0 : Off 1 : On
3D Format | threed.format | V | V |  |  |  | 0 : Frame Sequential 1 : Top / Bottom 2 : Side by side 3 : Frame Packing 4 : Auto ( FS automatic detection) | 4: The 3D Sync Input synchronization signal must be connected to automatically switch to 3D, otherwise it will automatically set to 3D Off.
3D Sync Out Delay | threed.syncdelay | V | V |  |  |  | 0 ~ 359
3D Sync Input | threed.syncinput |  | V |  |  |  | 0 : Internal 1 : External | This command only supports reading, and does not store.
3D Sync Output | threed.syncoutput | V | V |  |  |  | 0 : Internal 1 : Bypass | Internal: Internaly derived 3D sync signal is output to the 3D Sync output. (for IR emitter or Zscreen synchronisation) Bypass: The 3D Sync input signal goes directly to the 3D Sync output. (for IR emitter or ZScreen synchronisation)
Picture Mode | pic.mode | V | V |  |  |  | 0 : Presentation 1 : Bright 2 : Game 3 : Movie 4 : Vivid 5 : Blending 6 : sRGB 7 : DICOM SIM 8 : User 9 : User 2 10 : HDR Mode | Setting to 10: HDR Mode is not supported.
Brightness | bright | V | V | V | V |  | 0 ~ 100
Contrast | contrast | V | V | V | V |  | 0 ~ 100
HDR Control | hdr.control | V | V |  |  |  | 0 : Off 1 : Auto 2 : On
HDR Mode | hdr.mode | V | V |  |  |  | 0 : PQ-L300 1 : PQ-L400 2 : PQ-L500 3 : PQ-L600
Dynamic Black | dblack | V | V |  |  |  | 0 : Off 1 : On | Only availiable in Normal/Eco mode
Projector Light (Light Off Timer) | projector.light | V | V |  |  |  | 0 : Disable 1: 0.5 sec 2: 1 Sec 3: 2 Sec 4: 3 Sec 5: 4 Sec | When DCR (Dynanic Contrast Ratio) light off timer is set to: 0 : Disable: The Light source is reduced to 20% 1~5: The light source is completely off. (This command can still be controlled in 3D mode)
HSG/Red Gain | hsg.r.gain | V | V | V | V |  | 0 ~ 100
HSG/Green Gain | hsg.g.gain | V | V | V | V |  | 0 ~ 100
HSG/Blue Gain | Hsg.b.gain | V | V | V | V |  | 0 ~ 100
HSG/Cyan Gain | hsg.c.gain | V | V | V | V |  | 0 ~ 100
HSG/Magenta Gain | hsg.m.gain | V | V | V | V |  | 0 ~ 100
HSG/Yellow Gain | hsg.y.gain | V | V | V | V |  | 0 ~ 100
HSG/Red/Saturation | hsg.r.sat | V | V | V | V |  | 0 ~ 100
HSG/Green/Saturation | hsg.g.sat | V | V | V | V |  | 0 ~ 100
HSG/Blue/Saturation | Hsg.b.sat | V | V | V | V |  | 0 ~ 100
HSG/Cyan/Saturation | hsg.c.sat | V | V | V | V |  | 0 ~ 100
HSG/Magenta/Saturation | hsg.m.sat | V | V | V | V |  | 0 ~ 100
HSG/Yellow/Saturation | Hsg.y.sat | V | V | V | V |  | 0 ~ 100
HSG/Red/Hue | hsg.r.hue | V | V | V | V |  | 0 ~ 100
HSG/Green/Hue | hsg.g.hue | V | V | V | V |  | 0 ~ 100
HSG/Blue/Hue | Hsg.b. hue | V | V | V | V |  | 0 ~ 100
HSG/Cyan/Hue | hsg.c. hue | V | V | V | V |  | 0 ~ 100
HSG/Magenta/Hue | hsg.m. hue | V | V | V | V |  | 0 ~ 100
HSG/Yellow/Hue | Hsg.y. hue | V | V | V | V |  | 0 ~ 100
HSG/White/Red Gain | hsg.wr.gain | V | V | V | V |  | 0 ~ 100
HSG/White/Green Gain | hsg.wg.gain | V | V | V | V |  | 0 ~ 100
HSG/White/Blue Gain | Hsg.wb.gain | V | V | V | V |  | 0 ~ 100
Brilliant Color | bri.color | V | V | V | V |  | 0 ~ 10
Sharpness | sharp | V | V | V | V |  | 0 ~ 31
Gamma | gamma | V | V |  |  |  | 0 : 1.8 1 : 2.0 2 : 2.2 3 : 2.4 4 : B&W 5 : Linear
Color Temperature | color.temp | V | V |  |  |  | 0 : Warm 1 : Normal 2 : Cold
White Balance /Red Offset | red.offset | V | V | V | V |  | -100 ~ +100
White Balance /Green Offset | green.offset | V | V | V | V |  | -100 ~ +100
White Balance /Blue Offset | blue.offset | V | V | V | V |  | -100 ~ +100
White Balance /Red Gain | red.gain | V | V | V | V |  | 0 ~ 200
White Balance /Green Gain | green.gain | V | V | V | V |  | 0 ~ 200
White Balance /Blue Gain | blue.gain | V | V | V | V |  | 0 ~ 200
Aspect Ratio | aspect | V | V |  |  |  | 0 : Fill 1 : 4:3 2 : 16:9 3 : LetterBox 4 : Native 5 : 2.35:1
Digital Zoom | zoom | V | V | V | V |  | -10 ~ +10
V Keystone | v.keystone | V | V | V | V |  | -30 ~ +30
H Keystone | h.keystone | V | V | V | V |  | -30 ~ +30
H Image Shift | img.hshift | V | V | V | V |  | -50 ~ +50
V Image Shift | img.vshift | V | V | V | V |  | -50 ~ +50
4 Corner Top Left X | 4corner.tlx | V | V | V | V |  | 0 ~ +60
4 Corner Top Left Y | 4corner.tly | V | V | V | V |  | 0 ~ +60
4 Corner Top Right X | 4corner.trx | V | V | V | V |  | 0 ~ +60
4 Corner Top Right Y | 4corner.try | V | V | V | V |  | 0 ~ +60
4 Corner Bottom Left X | 4corner.blx | V | V | V | V |  | 0 ~ +60
4 Corner Bottom Left Y | 4corner.bly | V | V | V | V |  | 0 ~ +60
4 Corner Bottom Right X | 4corner.brx | V | V | V | V |  | 0 ~ +60
4 Corner Bottom Right y | 4corner.bry | V | V | V | V |  | 0 ~ +60
4 Corner Reset | 4corner.reset |  |  |  |  | V
Projection | projection | V | V |  |  |  | 0 : Front tabletop 1 : Rear tabletop 2 : Front Ceiling 3 : Rear Ceiling
Direct Power On (Auto power on) | direct.poweron | V | V |  |  |  | 0 : Off 1 : On
Light Mode | light.mode | V | V |  |  |  | 0: Normal (100%) 1: Eco (80%) 2: Eco Plus 3: Dimming 4: Extreme Dimming 5: Custom Light
Custom Light | custom.light | V | V | V | V |  | 50 ~ 200 | The laser light sources adjustable Custom Light value.
Fan Speed | fanspeed | V | V |  |  |  | 0 : Normal 1 : High
IR Control | ir.control | V |  |  |  |  | 0 : Both IR On 1 : Front IR On 2 : Rear IR On | This command only supports setting and does not save.
Remote ID | remote.id | V | V |  |  |  | 0 ~ 99
NetWork Status | net.status |  | V |  |  |  | 0 : Disconnect 1 : Connected
NetWork / DHCP | net.dhcp | V | V |  |  |  | 0 : Off 1 : On
NetWork / IP Address | net.ipaddr | V | V |  |  |  | <string> | Example of string setting: net.ipaddr = 10.10.10.10
NetWork / Subnet | net.subnet | V | V |  |  |  | <string>
NetWork / Gateway | net.gateway | V | V |  |  |  | <string>
NetWork / DNS | net.dns | V | V |  |  |  | <string>
NetWork Apply | net.apply | V |  |  |  |  | 0 : Cancel 1 : OK | Before applying any new network settings, the projector OSD only displays these new network settings, and does not actually utilse them until they are applied..
Standby Power | standby.power | V | V |  |  |  | 1 : On (0.5W) 2 : On by Lan 3 : On by HDBaseT | 3: On by HDBaseT cannot be Set, only Get.
No Signal Power Off | nosignal.poweroff | V | V |  |  |  | 0 ~ 36 | Each unit is 5 minutes, that is, 0 ~ 180 minutes.
Sleep Timer | sleep.timer | V | V |  |  |  | 0 ~ 120 | Each unit is 5 minutes, that is, 0 ~ 600 minutes.
Volume | volume | V | V | V | V |  | 0 ~ 10
Air Filter Hours | airfilter.hours |  | V |  |  |  | <string>
Air Filter Hour Reset | airfilter.reset |  |  |  |  | V
Blank Screen Color | blankscreen.color | V | V |  |  |  | 0 : Black 1 : Red 2 : Green 3 : Blue 4 : White
Logo | logo | V | V |  |  |  | 0 = Standard Logo 1 = Black screen 2 = Blue screen
MENU Position | menu.position | V | V |  |  |  | 0 : Left 1 : Right 2 : Center 3 : Down 4 : Up
MENU Translucent | menu.trans | V | V |  |  |  | 0 : Off 1 : 25% 2 : 50% 3: 75% 4: 100%
Keypad Lock | keypad.lock | V | V |  |  |  | 0 : Off 1 : On
Security Lock | security.lock | V | V |  |  |  | 1 : Up 2 : Down 3 : Left 4 : Right | Read only display ON/OFF The setting must contain a five-digit password.
Security Unlock | security.unlock | V |  |  |  |  | 1 : Up 2 : Down 3 : Left 4 : Right | Must match the original password to unlock. Run it again to turn off Security Lock.
Language | lang | V | V |  |  |  | 0 : English 1 : French 2 : German 3 : Spanish 4 : Portuguese 5 : Simplified Chinese 6 : Traditional Chinese 7 : Italian 8 : Norwegian 9 : Swedish 10 : Dutch 11 : Russian 12 : Polish 13 : Finnish 14 : Greek 15 : Korean 16 : Hungarian 17 : Czech 18 : Arabic 19 : Turkish 20 : Vietnamese 21 : Japanese 22 : Thai 23 : Farsi 24 : Hebrew 25 : Danish 26 : French Canadian | Total of 27 OSD language choices.
Reset All | reset.all |  |  |  |  | V |  | The following items are not reset: 1. Language. 2. Hours of use of the light source. 3. Total hours of Air Filter use. 4. Security Lock. 5. Auto Sync. Note: Lens related options, 3D Setting (except 3D Sync Out Delay), Network, HDMI EDID will not be reset
Source Info | source.info |  | V |  |  |  | <string>
Light Hours 1 | light1.hours |  | V |  |  |  | <string> | Read the current Laser Light Mode time.
Light Hours 1 Reset | light1.reset |  |  |  |  | V |  | Reset hours.
Software Version | sw.ver |  | V |  |  |  | <string> | Read back the software version of the projector.
Serial Number | ser.no |  | V |  |  |  | <string> | Read back the serial number of the projector.
Auto Image | auto.img |  |  |  |  | V
Light 1 Status | light1.stat |  | V |  |  |  | 0 = Off 1 = On | Is the laser light source lit? Note: Not supported in standby.
Model | model |  | V |  |  |  | <string>
Pixel Clock | pixel.clock |  | V |  |  |  | <string> | In MHz.
H Refresh Rate | h.refresh |  | V |  |  |  | <string>
V Refresh Rate | v.refresh |  | V |  |  |  | <string>
Blank | blank | V | V |  |  |  | 0 = Off 1 = On
Power On | power.on |  |  |  |  | V |  | Powers on the projector.
Power Off | power.off |  |  |  |  | V |  | Powers off the projector.
Projector Status | status |  | V |  |  |  | 0 : Reset 1: Standby 2 : Active 3: Cooling | Reads back the projectors current status.
Mute | mute | V | V |  |  |  | 0 : Off 1 : On | Enables or disables the Pic mute (Laser mute).
Freeze | freeze | V | V |  |  |  | 0 : Off 1 : On | Enables or disables image freeze.
Input Select | input.sel | V | V |  |  |  | 1 :VGA 2: RGB2 3: DVI 4: Video 5: S-Video 6: HDMI 1 7: BNC 8: Component 9: HDMI 2 15: HDBaseT | Selects the projectors input. (Note: inputs 2,4,5 and 8 are not utilised on this projector).
Lens related functions
Function | Operation | Set | Get | Inc | Dec | EXE | Values | Note
Lens Lock | lens.lock | V | V |  |  |  | 0: off, 1:on
Lens zoom in | zoom.in |  |  |  |  | V |  | To utilise, Lens lock must be set to OFF
Lens zoom in 2 | zoom.in.2 |  |  |  |  | V |  | To utilise, Lens lock must be set to OFF
Lens zoom in 3 | zoom.in.3 |  |  |  |  | V |  | To utilise, Lens lock must be set to OFF
Lens zoom out | zoom.out |  |  |  |  | V |  | To utilise, Lens lock must be set to OFF
Lens zoom out 2 | zoom.out.2 |  |  |  |  | V |  | To utilise, Lens lock must be set to OFF
Lens zoom out 3 | zoom.out.3 |  |  |  |  | V |  | To utilise, Lens lock must be set to OFF
Lens focus near | focus.near |  |  |  |  | V |  | To utilise, Lens lock must be set to OFF
Lens focus near 2 | focus.near.2 |  |  |  |  | V |  | To utilise, Lens lock must be set to OFF
Lens focus near 3 | focus.near.3 |  |  |  |  | V |  | To utilise, Lens lock must be set to OFF
Lens focus far | focus.far |  |  |  |  | V |  | To utilise, Lens lock must be set to OFF
Lens focus far 2 | focus.far.2 |  |  |  |  | V |  | To utilise, Lens lock must be set to OFF
Lens focus far 3 | focus.far.3 |  |  |  |  | V |  | To utilise, Lens lock must be set to OFF
Lens up | lens.up |  |  |  |  | V |  | To utilise, Lens lock must be set to OFF
Lens up 2 | lens.up.2 |  |  |  |  | V |  | To utilise, Lens lock must be set to OFF
Lens up 3 | lens.up.3 |  |  |  |  | V |  | To utilise, Lens lock must be set to OFF
Lens down | lens.down |  |  |  |  | V |  | To utilise, Lens lock must be set to OFF
Lens down 2 | lens.down.2 |  |  |  |  | V |  | To utilise, Lens lock must be set to OFF
Lens down 3 | lens.down.3 |  |  |  |  | V |  | To utilise, Lens lock must be set to OFF
Lens left | lens.left |  |  |  |  | V |  | To utilise, Lens lock must be set to OFF
Lens left 2 | lens.left.2 |  |  |  |  | V |  | To utilise, Lens lock must be set to OFF
Lens left 3 | lens.left.3 |  |  |  |  | V |  | To utilise, Lens lock must be set to OFF
Lens right | lens.right |  |  |  |  | V |  | To utilise, Lens lock must be set to OFF
Lens right 2 | lens.right.2 |  |  |  |  | V |  | To utilise, Lens lock must be set to OFF
Lens right 3 | lens.right.3 |  |  |  |  | V |  | To utilise, Lens lock must be set to OFF
Lens center | lens.center |  |  |  |  | V |  | To utilise, Lens lock must be set to OFF
Lens type | lens.type | V | V |  |  |  | 0 : Non-UST;1 : UST | To utilise, Lens lock must be set to OFF
Lens load | lens.load | V |  |  |  |  | 1~8 | To utilise, Lens lock must be set to OFF
Lens save | lens.save | V |  |  |  |  | 1~8 | To utilise, Lens lock must be set to OFF
Lens clear | lens.clear | V |  |  |  |  | 1~8 | To utilise, Lens lock must be set to OFF