## E-Vision Laser 5900-WU
RS-232 Communication
Communication parameter setup
You can use the serial control command to input commands for projector control or retrieve its operational data through Windows client terminal software
Item | Parameter:
Bit per Second | 9600 bps
Data Bit | 8-bit
Parity | None
Stop Bit | 1
Flow Control | None
Operation commands
Operation command syntax
An operation command is prefixed by character "op", followed by control commands and settings separated by space blank [SP], and ended by carriage return pair "CR" and "ASCII hex 0D".Syntax of serial control commands:
op[SP]<operation command>[SP]<Setting Value>[CR]
op | A constant indicating this is an operation command.
[SP] | Indicate one blank space.
[CR] | Indicate the command ending carriage return pair "CR" and "ASCII hex 0D".
Setting value | Settings of operation command
Types of setup strings | Characters of settings | Description
Query current setup | ? | Question mark "?" indicates querying current setup
Setup | = <settings> | Syntax: Symbol "=" suffixed with setup values
Increase setup order of adjustment items | + | Some settings are changed in steps. Symbol "+" indicates changing one step up
Decrease setup order of adjustment items | - | Some settings are changed in steps. Symbol "-" indicates changing one step down
Execute operation command | None | Certain operation commands execute after input without further setting or regulators.
Examples:
Control items | Input command row | Projector return message
Execute command | reset.all[CR] | RESET.ALL
Query current brightness | op bright ?[CR] | OP BRIGHT = 50
Set up brightness | op bright = 100[CR] | OP BRIGHT = 100
Brightness value + 1 | op bright +[CR] | OP BRIGHT = "new value"
Brightness value - 1 | op bright -[CR] | OP BRIGHT = "new value"
Out of range or not support | op bright = 200[CR] | OP BRIGHT = NA
Illegal command | op abright = 100[CR] | *Illegal format#
| Function | Operation | Set | Get | Inc | Dec | EXE | Values | Note
| Auto Source | auto.src | V | V |  |  |  | 0 = Off 1 = On
| Video AGC | video.agc | V | V |  |  |  | 0 : Off 1 : On | 只支持Video / SVIDEO信號
| Video Saturation | video.saturation | V | V | V | V |  | 0 ~ 100 | 只支持YUV格式信號
| Video Tint | video.tint | V | V | V | V |  | 0 ~ 100 | 只支持YUV格式信號
| Closed Caption | cc | V | V |  |  |  | 0 : Off 1 : On
| Horizontal Position | h.pos | V | V | V | V |  | -5 ~ +5 -100 ~ +100(Auto Sync Off) | 依據Timing會有不同的範圍
| Vertical Position | v.pos | V | V | V | V |  | -5 ~ +5 -100 ~ +100(Auto Sync Off) | 依據Timing會有不同的範圍
| Phase(Frequency) | phase | V | V | V | V |  | 0 ~ 31
| clock (Tracking) | clock | V | V | V | V |  | -5 ~ +5
| Auto Sync | auto.sync | V | V |  |  |  | 0 : Off 1 : On
| HDBaseT Control | hdbaset | V | V |  |  |  | 0 : Off 1 : On
| HDBaseT Connect | hdbaset.connect |  | V |  |  |  | 0 : Disconnect 1 : Connected
| 3D | threed | V | V |  |  |  | 0 : Off 1 : DLP-Link 2 : IR | Auto 3D (1080P 24Hz) can not OFF
| 3D Sync Invert | threed.syncinvert | V | V |  |  |  | 0 = Off 1 = On
| 3D Format | threed.format | V | V |  |  |  | 0 : Frame Sequential 1 : Top / Bottom 2 : Side by side 3 : Frame Packing
| Picture Mode | pic.mode | V | V |  |  |  | 0 : Presentation 1 : Bright 2 : Game 3 : Movie 4 : Vivid 5 : TV 6 : sRGB 7 : Blackboard 8 : DICOM SIM 9 : User 10: User2 | 依各機種決定參數
| Brightness | bright | V | V | V | V |  | 0 ~ 100
| Contrast | contrast | V | V | V | V |  | 0 ~ 100
| HSG/Red Gain | hsg.r.gain | V | V | V | V |  | 0 ~ 100
| HSG/Green Gain | hsg.g.gain | V | V | V | V |  | 0 ~ 100
| HSG/Blue Gain | Hsg.b.gain | V | V | V | V |  | 0 ~ 100
| HSG/Cyan Gain | hsg.c.gain | V | V | V | V |  | 0 ~ 100
| HSG/Magenta Gain | hsg.m.gain | V | V | V | V |  | 0 ~ 100
| HSG/Yellow Gain | hsg.y.gain | V | V | V | V |  | 0 ~ 100
| HSG/Red/Saturation | hsg.r.sat | V | V | V | V |  | 0 ~ 100
| HSG/Green/Saturation | hsg.g.sat | V | V | V | V |  | 0 ~ 100
| HSG/Blue/Saturation | Hsg.b.sat | V | V | V | V |  | 0 ~ 100
| HSG/Cyan/Saturation | hsg.c.sat | V | V | V | V |  | 0 ~ 100
| HSG/Magenta/Saturation | hsg.m.sat | V | V | V | V |  | 0 ~ 100
| HSG/Yellow/Saturation | Hsg.y.sat | V | V | V | V |  | 0 ~ 100
| HSG/Red/Hue | hsg.r.hue | V | V | V | V |  | 0 ~ 100
| HSG/Green/Hue | hsg.g.hue | V | V | V | V |  | 0 ~ 100
| HSG/Blue/Hue | Hsg.b. hue | V | V | V | V |  | 0 ~ 100
| HSG/Cyan/Hue | hsg.c. hue | V | V | V | V |  | 0 ~ 100
| HSG/Magenta/Hue | hsg.m. hue | V | V | V | V |  | 0 ~ 100
| HSG/Yellow/Hue | Hsg.y. hue | V | V | V | V |  | 0 ~ 100
| HSG/White/Red Gain | hsg.wr.gain | V | V | V | V |  | 0 ~ 100
| HSG/White/Green Gain | hsg.wg.gain | V | V | V | V |  | 0 ~ 100
| HSG/White/Blue Gain | Hsg.wb.gain | V | V | V | V |  | 0 ~ 100
| Brilliant Color | bri.color | V | V | V | V |  | 0 ~ 10
| Sharpness | sharp | V | V | V | V |  | 0 ~ 31
| Gamma | gamma | V | V |  |  |  | 0 = 1.8 1 = 2.0 2 = 2.2 3 = 2.4 4 = B&W 5 = Linear
| Color Temperature | color.temp | V | V |  |  |  | 0 = Warm 1 = Normal 2 = Cold
| White Balance /Red Offset | red.offset | V | V | V | V |  | -100 ~ +100
| White Balance /Green Offset | green.offset | V | V | V | V |  | -100 ~ +100
| White Balance /Blue Offset | blue.offset | V | V | V | V |  | -100 ~ +100
| White Balance /Red Gain | red.gain | V | V | V | V |  | 0 ~ 200
| White Balance /Green Gain | green.gain | V | V | V | V |  | 0 ~ 200
| White Balance /Blue Gain | blue.gain | V | V | V | V |  | 0 ~ 200
| Aspect Ratio | aspect | V | V |  |  |  | 0 = Fill 1 = 4:3 2 = 16:9 3 = LetterBox 4 = Native 5 = 2.35:1
| Digital Zoom | zoom | V | V | V | V |  | -10 ~ +10
| V Keystone | v.keystone | V | V | V | V |  | -30 ~ +30
| H Keystone | h.keystone | V | V | V | V |  | -30 ~ +30
| H Image Shift | img.hshift | V | V | V | V |  | -50 ~ +50
| V Image Shift | img.vshift | V | V | V | V |  | -50 ~ +50
| Projection | projection | V | V |  |  |  | 0 = Normal 1 = Rear 2 = Ceiling 3 = Rear + Ceiling
| Test Pattern | test.pattern | V | V |  |  |  | 0 = None 1 = RGB Ramps 2 = Color Bars 3 = Setp Bars 4 = Checkboard 5 = Grid 6 = Horizontal Lines 7 = Vertical Lines 8 = Diagnoal Lines 9 = Horizontal Ramp 10 = Vertical Ramp 11 = White 12 = Red 13 = Green 14 = Blue 15 = Black
| Auto Power On | direct.poweron | V | V |  |  |  | 0 : Off 1 : On
| Light Mode | light.mode | V | V |  |  |  | 0: Normal (100%) 1: Eco (80%) 2: Dimming (40%) 3: Extreme Dimming (25%) 4: Custom Light (25~100) 5: Constant Brightness | 依照機種來決定項目
| Custom Light | custom.light | V | V | V | V |  | 25 ~ 100 | 雷射光源選擇到Custom Light才有作用
| Fan Speed | fanspeed | V | V |  |  |  | 0 = Normal 1 = High
| IR Setting | ir.control | V | V |  |  |  | 0 : All 1 : Front IR 2 : Rear IR
| Remote ID | remote.id | V | V |  |  |  | 0 : Default(ID0) 1 : ID1 2 : ID2 3 : ID3 4 : ID4 5 : ID5 6 : ID6 7 : ID7 | 開機後方可執行
| NetWork Status | net.status |  | V |  |  |  | 0 : Disconnect 1 : Connect
| NetWork / DHCP | net.dhcp | V | V |  |  |  | 0 = Off 1 = On
| NetWork / IP Address | net.ipaddr | V | V |  |  |  | <string> | 字串設定舉例 net.ipaddr = 10.10.10.10
| NetWork / Subnet Mask | net.subnet | V | V |  |  |  | <string>
| NetWork / Gateway | net.gateway | V | V |  |  |  | <string>
| NetWork / DNS | net.dns | V | V |  |  |  | <string>
| NetWork Apply | net.apply | V |  |  |  |  | 0 : Cancel 1 : OK | 在未執行Apply前,投影機OSD只顯示新的網路設定,並沒有實際開始應用.
| Low Power Mode | standby.power | V | V |  |  |  | 1: On (0.5W) 2: On By Lan 3: On By HDBaseT | 3: On By HDBaseT只能Get, 不可Set
| No Signal Power Off | nosignal.poweroff | V | V |  |  |  | 0 ~ 36 | 每單位為5分鐘, 亦即 0 ~ 180分鐘.
| Sleep Timer | sleep.timer | V | V |  |  |  | 0 ~ 120 | 每單位為5分鐘, 亦即 0 ~ 600分鐘.
| Volume | volume | V | V | V | V |  | 0 ~ 10
| Mic Volume | mic.volume | V | V | V | V |  | 0 ~ 10
| Mic | mic | V | V |  |  |  | 0 : Off 1 : On
| Air Filter Hours | airfilter.hours |  | V |  |  |  | <string>
| Air Filter Time Reminder | airfilter.reminder | V | V |  |  |  | 0 : Off (default) 1 : 300 Hrs 2 : 500 Hrs 3 : 1000 Hrs 4 : 1500 Hrs 5 : 2000 Hrs
| Air Filter Hour Reset | airfilter.reset |  |  |  |  | V
| Blank Screen | blankscreen.color | V | V |  |  |  | 0 = Black 1 = Red 2 = Green 3 = Blue 4 = White
| Splash Logo | logo | V | V |  |  |  | 0 = Std. 1 = Black 2 = Blue
| MENU Position | menu.position | V | V |  |  |  | 0 : Left 1 : Right 2 : Center 3 : Down 4 : Up
| Translucent Menu | menu.trans | V | V |  |  |  | 0 : Off 1 : 25% 2 : 50% 3: 75% 4: 100%
| Keypad Lock | keypad.lock | V | V |  |  |  | 0 : Off 1 : On
| Security Lock | security.lock | V | V |  |  |  | 1 : Up 2 : Down 3 : Left 4 : Right | 讀取只顯示ON / OFF 設定必須含五位數密碼 (OSD Security Lock功能為Off時,才可以設定密碼; 若OSD Security Lock功能為On時,無法設定密碼)
| Security Unlock | security.unlock | V |  |  |  |  | 1 : Up 2 : Down 3 : Left 4 : Right | 必須符合原先的密碼才得以解鎖 再執行一次就關閉 Security Lock
| Language | lang | V | V |  |  |  | 0 = English 1 = French 2 = German 3 = Spanish 4 = Portugues 5 = Simplified Chinese 6 = Traditional Chinese 7 = Italian 8 = Norwegian 9 = Swedish 10 = Dutch 11 = Russian 12 = Polish 13 = Finnish 14 = Greek 15 = Korean 16 = Hungarian 17 = Czech 18 = Arabic 19 = Turkish 20 = Vietnamese 21 = Japanese 22 = Thai 23 = Farsi 24 = Hebrew 25 = Danish 26 = French Canadiar | 總共27國語言
| Reset All | reset.all |  |  |  |  | V |  | 請參考GUI spec.
| Source Info | source.info |  | V |  |  |  | <string>
| Light Hours 1 | light1.hours |  | V |  |  |  | <string> | 讀取現行Light Mode的時間, UPH: 讀取等效時數; Laser: 讀取點燈時數
| Light Hours 1 Reset | light1.reset |  |  |  |  | V |  | 在工廠命令也有該指令
| Software Version | sw.ver |  | V |  |  |  | <string> | 讀回客戶機種名稱及版本, 例如V01版.
| Serial Number | ser.no |  | V |  |  |  | <string>
| Auto Image | auto.img |  |  |  |  | V
| Light 1 Status | light1.stat |  | V |  |  |  | 0 = Off 1 = On
| Model | model |  | V |  |  |  | <string>
| Pixel Clock | pixel.clock |  | V |  |  |  | <string> | In unit of kHz
| H Refresh Rate | h.refresh |  | V |  |  |  | <string>
| V Refresh Rate | v.refresh |  | V |  |  |  | <string>
| Blank | blank | V | V |  |  |  | 0 = Off 1 = On | 當Blank時,執行任何OP讀取之外的指令,會自動解除Blank
| Power On | power.on |  |  |  |  | V
| Power Off | power.off |  |  |  |  | V
| Projector Status | status |  | V |  |  |  | 0 : Reset 1 : Standby 2 : Active 3 : cooling 4: Warming 5: Power Up
| Mute | mute | V | V |  |  |  | 0 : Off 1 : On
| Freeze | freeze | V | V |  |  |  | 0 : Off 1 : On | 當Freeze時,執行任何OP讀取之外的指令,會自動解除Freeze
| Input Select | input.sel | V | V |  |  |  | 1 :RGB (VGA) 2: RGB2 3: DVI 4: Composite Video 5: S-Video 6: HDMI 1 7: BNC 8: Component 9: HDMI 2 10: DisplayPort 11: Multi Media 12: HDMI 3 / MHL 13: USB Reader 14: USB Display 15: HDBaseT
Note:
w The UART terminal timeout is 0.5 sec.
* Both are available for upper case or lower case