## Command Protocol
E-Vision 4000 4K-UHD
RS-232 Communication
You can use the serial control command to input commands for projector control or retrieve its operational data through Windows client terminal software
Item | Parameter:
Baud Rate | 9600 bps
Data Bit | 8-bit
Parity | None
Stop Bit | 1
Flow Control | None
TCP/IP Communication
TCP Port Number: 23
The projectors are supplied from the factory with the following default setting:
IP Address: 192.168.0.100
The projector should have a TCP server listening for incoming protocol commands on port 23.
TCP protocol commands must all be preceded with the below syntax:
Operation command syntax
An operation command is prefixed by character "op", followed by control commands and settings separated by space blank [SP], and ended by carriage return pair "CR" and "ASCII hex 0D".Syntax of serial control commands:
op[SP]<operation command>[SP]<Setting Value>[CR]
op | A constant indicating this is an operation command.
[SP] | Indicates one blank space.
[CR] | Indicates the command ending carriage return pair "CR" and "ASCII hex 0D".
Setting value | Settings of operation command
Types of setup strings | Characters of settings | Description
Query current setup | ? | Question mark "?" indicates querying current setup
Setup | = <settings> | Syntax: Symbol "=" suffixed with setup values
Increase setup order of adjustment items | + | Some settings are changed in steps. Symbol "+" indicates changing one step up
Decrease setup order of adjustment items | - | Some settings are changed in steps. Symbol "-" indicates changing one step down
Execute operation command | None | Certain operation commands execute after input without further setting or regulators.
Examples:
Control items | Input command row | Projector returns message
Query current brightness | op bright ?[CR] | OP BRIGHT = 50
Set up brightness | op bright = 100[CR] | OP BRIGHT = 100
Out of range or not supported | op bright = 200[CR] | OP BRIGHT = NA
Illegal command | op abright = 100[CR] | *Illegal format#
Command Protocol
| Function | Operation | Set | Get | Inc | Dec | EXE | Values | Notes
| Auto Source | auto.src | ✓ | ✓ |  |  |  | 0 = Off 1 = On
| HDMI Range | hdmi.range | ✓ | ✓ |  |  |  | 0 = Auto 1 = Full 2 = Limited
| H Position | h.pos | ✓ | ✓ | ✓ | ✓ |  | -5 ~ +5 -100 ~ +100(Auto Sync Off) | There will be different ranges available depending on Timing
| V Position | v.pos | ✓ | ✓ | ✓ | ✓ |  | -5 ~ +5 -100 ~ +100(Auto Sync Off) | There will be different ranges available depending on Timing
| Phase | phase | ✓ | ✓ | ✓ | ✓ |  | 0 ~ 100
| clock | clock | ✓ | ✓ | ✓ | ✓ |  | -5 ~ +5
| 3D | threed | ✓ | ✓ |  |  |  | 0 = Off 1 = DLP-Link 2 = IR | Set command only supports 1, 2
| 3D Sync Invert | threed.syncinvert | ✓ | ✓ |  |  |  | 0 = Off 1 = On
| Picture Mode | pic.mode | ✓ | ✓ |  |  |  | 1 = Presentation 0 = Bright 3 = Movie 2 = Game 4 = sRGB 5 = DICOM 6 = User 7 = HDR | HDR cannot be set
| Brightness | bright | ✓ | ✓ | ✓ | ✓ |  | 0 ~ 100
| Contrast | contrast | ✓ | ✓ | ✓ | ✓ |  | 0 ~ 100
| Dynamic Black | dblack | ✓ | ✓ |  |  |  | 0 = Off 1 = On
| HSG/Red Gain | hsg.r.gain | ✓ | ✓ | ✓ | ✓ |  | 0 ~ 100
| HSG/Green Gain | hsg.g.gain | ✓ | ✓ | ✓ | ✓ |  | 0 ~ 100
| HSG/Blue Gain | Hsg.b.gain | ✓ | ✓ | ✓ | ✓ |  | 0 ~ 100
| HSG/Cyan Gain | hsg.c.gain | ✓ | ✓ | ✓ | ✓ |  | 0 ~ 100
| HSG/Magenta Gain | hsg.m.gain | ✓ | ✓ | ✓ | ✓ |  | 0 ~ 100
| HSG/Yellow Gain | hsg.y.gain | ✓ | ✓ | ✓ | ✓ |  | 0 ~ 100
| HSG/Red/Saturation | hsg.r.sat | ✓ | ✓ | ✓ | ✓ |  | 0 ~ 100
| HSG/Green/Saturation | hsg.g.sat | ✓ | ✓ | ✓ | ✓ |  | 0 ~ 100
| HSG/Blue/Saturation | Hsg.b.sat | ✓ | ✓ | ✓ | ✓ |  | 0 ~ 100
| HSG/Cyan/Saturation | hsg.c.sat | ✓ | ✓ | ✓ | ✓ |  | 0 ~ 100
| HSG/Magenta/Saturation | hsg.m.sat | ✓ | ✓ | ✓ | ✓ |  | 0 ~ 100
| HSG/Yellow/Saturation | Hsg.y.sat | ✓ | ✓ | ✓ | ✓ |  | 0 ~ 100
| HSG/Red/Hue | hsg.r.hue | ✓ | ✓ | ✓ | ✓ |  | 0 ~ 100
| HSG/Green/Hue | hsg.g.hue | ✓ | ✓ | ✓ | ✓ |  | 0 ~ 100
| HSG/Blue/Hue | Hsg.b.hue | ✓ | ✓ | ✓ | ✓ |  | 0 ~ 100
| HSG/Cyan/Hue | hsg.c.hue | ✓ | ✓ | ✓ | ✓ |  | 0 ~ 100
| HSG/Magenta/Hue | hsg.m.hue | ✓ | ✓ | ✓ | ✓ |  | 0 ~ 100
| HSG/Yellow/Hue | Hsg.y.hue | ✓ | ✓ | ✓ | ✓ |  | 0 ~ 100
| HSG/White/Red Gain | hsg.wr.gain | ✓ | ✓ | ✓ | ✓ |  | 0 ~ 100
| HSG/White/Green Gain | hsg.wg.gain | ✓ | ✓ | ✓ | ✓ |  | 0 ~ 100
| HSG/White/Blue Gain | Hsg.wb.gain | ✓ | ✓ | ✓ | ✓ |  | 0 ~ 100
| Brilliant Color | bri.color | ✓ | ✓ | ✓ | ✓ |  | 0 ~ 10
| Sharpness | sharp | ✓ | ✓ | ✓ | ✓ |  | 0 ~ 31
| Gamma | gamma | ✓ | ✓ |  |  |  | 0 = 1.8 1 = 2.0 2 = 2.2 3 = 2.4 4 = B&W 5 = Linear
| Color Temperature | color.temp | ✓ | ✓ |  |  |  | 0 = Warm 1 = Normal 2 = Cold
| White Balance /Red Offset | red.offset | ✓ | ✓ | ✓ | ✓ |  | -100 ~ +100
| White Balance /Green Offset | green.offset | ✓ | ✓ | ✓ | ✓ |  | -100 ~ +100
| White Balance /Blue Offset | blue.offset | ✓ | ✓ | ✓ | ✓ |  | -100 ~ +100
| White Balance /Red Gain | red.gain | ✓ | ✓ | ✓ | ✓ |  | 0 ~ 200
| White Balance /Green Gain | green.gain | ✓ | ✓ | ✓ | ✓ |  | 0 ~ 200
| White Balance /Blue Gain | blue.gain | ✓ | ✓ | ✓ | ✓ |  | 0 ~ 200
| Picture Mode Reset | pic.mode.reset |  |  |  |  | ✓ |  | Resets all of the PICTURE mode settings
| Aspect Ratio | aspect | ✓ | ✓ |  |  |  | 0 = Fill 1 = 4:3 2 = 16:9(16:10) 3 = LetterBox 4 = 2.35:1
| Digital Zoom | zoom | ✓ | ✓ | ✓ | ✓ |  | -10 ~ +10
| V Keystone | v.keystone | ✓ | ✓ | ✓ | ✓ |  | -30 ~ +30
| Projection | projection | ✓ | ✓ |  |  |  | 0 = Front 1 = Rear 2 = Front+ Ceiling 3 = Rear + Ceiling
| Test Pattern | test.pattern | ✓ | ✓ |  |  |  | 0 = Off 1 = Grid | Grid test pattern with smoothpicture (User accesable from OSD Menu)
| Test Pattern | pattern | ✓ | ✓ |  |  |  | 0 = None 1 = RGB Ramps 2 = Color Bars 3 = Step Bars 4 = Checkboard 5 = Grid 6 = Horizontal Lines 7 = Vertical Lines 8 = Diagnoal Lines 9 = Horizontal Ramp 10 = Vertical Ramp 11 = White 12 = Red 13 = Green 14 = Blue 15 = Black | These test patterns are accesable via protocol only (or via the Service OSD menu). Test patterns are displayed without smoothpicture processing at the native resolution of the DMD (Smoothpicture off). This model of projector uses the "op pattern = x" (where x = test pattern number) command to open the selected test pattern. You must use "op pattern = 0" (None) command to close test pattens accsessed via protocol, as the keypad and IR remote control unit cannot be used to close a test pattern that has been opened via protocol.
| Direct Power On | direct.poweron | ✓ | ✓ |  |  |  | 0 = Off 1 = On
| Light Mode | light.mode | ✓ | ✓ |  |  |  | 0 = Normal (100%) 1 = ECO (80%) 2 = Custom Light (25~100) 3 = Constant Brightness
| Custom Light | custom.light | ✓ | ✓ | ✓ | ✓ |  | 30 ~ 100
| Fan Speed | fanspeed | ✓ | ✓ |  |  |  | 0 = Normal 1 = High
| IR Control | ir.control | ✓ | ✓ |  |  |  | 0 = Front / Rear IR On 1 = Front IR On 2 = Rear IR On
| NetWork Status | net.status |  | ✓ |  |  |  | 0 = Disconnect 1 = Connected
| NetWork / DHCP | net.dhcp | ✓ | ✓ |  |  |  | 0 = Off 1 = On
| NetWork / IP Address | net.ipaddr | ✓ | ✓ |  |  |  | <string> | Example of string setting: net.ipaddr = 10.10.10.10 , otherwise returns NA
| NetWork / Subnet | net.subnet | ✓ | ✓ |  |  |  | <string> | Example of string setting: net.Subnet = 10.10.10.10 , otherwise returns NA
| NetWork / Gateway | net.gateway | ✓ | ✓ |  |  |  | <string> | Example of string setting: net.Gateway = 10.10.10.10 , otherwise returns NA
| NetWork / DNS | net.dns | ✓ | ✓ |  |  |  | <string> | Example of string setting: net.dns = 10.10.10.10 , otherwise returns NA
| NetWork Apply | net.apply | ✓ |  |  |  |  | 0 = Cancel 1 = OK | After applying 1, the update will complete after approximately 3 seconds.
| Standby Power | standby.power | ✓ | ✓ |  |  |  | 0 = ECO 1 = Normal 2 = On By Lan 3 = On By HDBaseT
| No Signal Power Off | nosignal.poweroff | ✓ | ✓ |  |  |  | 0 ~ 36 | Each unit is 5 minutes, that is, 0 ~ 180 minutes.
| Sleep Timer | sleep.timer | ✓ | ✓ |  |  |  | 0 ~ 11 | Each incremental unit is 0, 10, 20, 30, 60, 90, 120, 180, 240, 360, 480, 600 minutes.
| Volume | volume | ✓ | ✓ | ✓ | ✓ |  | 0 ~ 31
| Blank Screen Color | blankscreen.color | ✓ | ✓ |  |  |  | 0 = Black 1 = Red 2 = Green 3 = Blue 4 = White
| Message | message | ✓ | ✓ |  |  |  | 0 = Off 1 = On | When enabled the OSD message window displays in the lower right corner of the image.
| MENU Position | menu.position | ✓ | ✓ |  |  |  | 0 = Center 1 = Up 2 = Down 3 = Left 4 = Right
| MENU Timer | menu.timer | ✓ | ✓ |  |  |  | 0 = Off 1 = 20 2 = 40 3 = 60 | Seconds
| Keypad Lock | keypad.lock | ✓ | ✓ |  |  |  | 0 = Off 1 = On | Locks the projectors keypad to restrict access to OSD menus - power button still functions.
| Language | lang | ✓ | ✓ |  |  |  | 0 = English 1 = French 2 = German 3 = Spanish 4 = Portugues 5 = Simplified Chinese 6 = Traditional Chinese 7 = Italian 8 = Norwegian 9 = Swedish 10 = Dutch 11 = Russian 12 = Polish 13 = Finnish 14 = Greek 15 = Korean 16 = Hungarian 17 = Czech 18 = Arabic 19 = Turkish 20 = Vietnamese 21 = Japanese 22 = Thailand 23 = Danish 24 = Indonesian 25 = Hindi 26 = Uighur 27 = Croatian 28 = Romanian 29 = Bulgarian | 30 OSD languages availiable.
| Reset All | reset.all |  |  |  |  | ✓ |  | All settings are reset, the following items will not be reset: 1. Language 2. Lamp source usage hours 3. Security Lock 4. Remote Code 5. DHCP
| Source Info | source.info |  | ✓ |  |  |  | <string>
| Light Hours 1 | light1.hours |  | ✓ |  |  |  | <string> | Reads the current Light Mode time. UPH: read the equivalent hours Laser: read the lighting hours
| Software Version | sw.ver |  | ✓ |  |  |  | <string> | Read back the name and version of the software
| Serial Number | ser.no |  | ✓ |  |  |  | <string>
| Light 1 Status | light1.stat |  | ✓ |  |  |  | 0 = Off 1 = On
| Model | model |  | ✓ |  |  |  | <string> | Model name
| Blank | blank | ✓ | ✓ |  |  |  | 0 = Off 1 = On | When Blank is enabled, if any instruction is executed other than an OP read, it will automatically release the picture Blanking.
| Power On | power.on |  |  |  |  | ✓
| Power Off | power.off |  |  |  |  | ✓
| Projector Status | status |  | ✓ |  |  |  | 0 = Reset 1 = Standby 2 = Active 3 = Cooling 4 = Warming 5 = Power Up
| Mute | mute | ✓ | ✓ |  |  |  | 0 = Off 1 = On
| Freeze | freeze | ✓ | ✓ |  |  |  | 0 = Off 1 = On | When Freeze is enabled, if any instruction is executed other than an OP read, it will automatically release the picture Freeze.
| Input Select | input.sel | ✓ | ✓ |  |  |  | 1 = RGB 2 = RGB2 3 = DVI 4 = Video 5 = S-Video 6 = HDMI 1 7 = BNC 8 = Component 9 = HDMI 2 10 = DisplayPort 11 = Multi Media 12 = HDMI 3 13 = USB Reader 14 = USB Display 15 = HDBaseT | Only items 1, 6, 9 and 15 are availiable on the E-Vision 4000 4K-UHD projector.
| Motion | motion | ✓ | ✓ |  |  |  | 0 = Off 1 = Low 2 = Medium 3 = High | MEMC (Motion Enhancement, Motion Compensation) setting
| Peaking | peaking | ✓ | ✓ |  |  |  | 0 ~ 10 | Image peaking setting
| 12V Trigger | trigger | ✓ | ✓ |  |  |  | 0 = Off 1 = On | Enables or disables the 12 Volt Trigger output.